## SST
HPLC System Suitability Report
Analysis Data | Assay
Sample(s) | MYDAWA ATORVASTATIN 20 MG TABLETS
Reference Substance: | Atorvastatin
% age Purity:
Weight (mg):
Standard Conc (mg/mL):
Injection Number | Peak Areas | Theoretical Plates (USP) | Tailing Factor (Assym) | Retention Times (min)
1 | 21267891 | 3867.3 | 1.2 | 2.7
2 | 21057974 | 3861.2 | 1.2 | 2.7
3 | 21435102 | 3840 | 1.2 | 2.7
4 | 21614059 | 3839.6 | 1.2 | 2.7
5 | 21815585 | 3833.3 | 1.2 | 2.7
6 | 21819791 | 3839.5 | 1.2 | 2.7
Averages: | 21501733.6667 | 3846.8167 | 1.2 | 2.7
RSD: | 1.423%
n: | 6
Summary: | The RSD of the peak areas for six replicate injections of SST Std is less than 2.0%.
The number of Theoretical Plates (USP) for all peaks is greater than 2000
The Assymetry of all peaks were below 2.0
Analysis Data | Dissolution
Reference Substance:
% age Purity:
Weight (mg):
Standard Conc (mg/mL):
Injection Number | Peak Areas | Theoretical Plates (USP) | Tailing Factor (Assym) | Retention Times (min)
1
2
3
4
5
6
Averages: | #DIV/0! | #DIV/0! | #DIV/0! | #DIV/0!
RSD: | #DIV/0!
n: | 0
Summary: | The RSD of the peak areas for six replicate injections of SST Std is less than 2.0%.
The number of Theoretical Plates (USP) for all peaks is greater than 2000
The Assymetry of all peaks were below 2.0
| Name |  |  | Date | Signature
Analysed by:
Reviewed By:

## UoN
National Quality Control Laboratory
Laboratory Data Calculation Spreadsheet
Please enter the required information in the cells highlighted in green
Analysis Report
Sample Name: | MYDAWA ATORVASTATIN 20 MG TABLETS
Laboratory Ref No: | NDQD2016061206 | 36
Active Ingredient: | Atorvastatin
Label Claim: | Each tablets contains Atorvastatin calcium 20 mg
Date Analysis Started: | 2016-06-24
Date Analysis Completed: | 2016-06-28
Analysis Data
Reference Substance: | Artovastatin Calcium
Code: | A73 1
% age Purity: | 99.1
% Water content: | 4.67 | If correction for water content is NOT needed, enter 0
% Purity corrected for water: | 94.43
Mwt of compound in free base form: | 1115.36 | Enter molecular mass of compound in free base form. If salt conversion is NOT needed, enter 1.
Mwt of compound in salt form: | 1155.36 | Enter molecular mass of compound in salt form. If salt conversion is NOT needed, enter 1.
1 mg of salt is equivalent to | 0.96538 | free base
Initial Standard dilution (mL): | 25 |  | Standard A |  | Standard B
1st Dilution Standard transfer Volume (mL: | 4 | Injection | Response: | Normalised Response: | Response: | Normalised Response:
1st Dilution Standard Final Volume (mL): | 25 | 1 | 21563446 | 24355764.4032 | 18592534 | 24280161.4849
2nd Dilution Standard Transfer Volume (mL): | 1 | 2 | 21535636 | 24324353.1988 | 18570775 | 24251746.2062
2nd Dilution Standard Final Volume (mL): | 1 | 3 | 21327538 | 24089307.9347 | 18415834 | 24049407.3265
3rd Dilution Standard Volume (mL: | 1 | 4 |  | - |  | -
3rd Dilution Standard Final Volume (mL): | 1 | Average: | 21475540 | 24256475.1789 | 18526381 | 24193771.6725
4th Dilution Standard Transfer Volume (mL): | 1 | Amt of RS (mg): | 12.14 |  | 10.5
4th Dilution Standard Final Volume (mL): | 1 | Amt of RS as free base (mg): | 11.7197 |  | 10.1365
Standard Dilution Factor | 156.25 | Purity correction (mg): | 11.0669 |  | 9.5719
If there are no serial dilutions, or only one dilution, enter 1 in all boxes not used. |  | Concentration (mg/mL): | 0.070828 |  | 0.06126
|  | Desired Concetration (mg/mL): | 0.08
|  | Desired Weight as free base (mg): | 12.5
|  | Desired Weight as salt (mg): | 12.9483
|  | Average Normalised Response: | 24225123.4257
|  | RSD: | 0.5221%
|  | n: | 6
Analysis Data | Determination of Content of Active Ingredient in the Sample
Label Claim: | Each tablets contains Atorvastatin calcium 20 mg
Each Tablet/Capsule contains | 20 | Atorvastatin
Initial Sample dilution (mL): | 100 | Tablet No. | Peak Area: | Actual Content | Content as % of the average content | Content as % of Label Claim
1st Dilution Standard transfer Volume (mL: | 4 | 1 | 24463010 | 20.1964 | 100.4624 | 100.982
1st Dilution Standard Final Volume (mL): | 10 | 2 | 23995486 | 19.8104 | 98.5425 | 99.0521
2nd Dilution Standard Transfer Volume (mL): | 1 | 3 | 24558043 | 20.2749 | 100.8527 | 101.3743
2nd Dilution Standard Final Volume (mL): | 1 | 4 | 24512544 | 20.2373 | 100.6659 | 101.1865
3rd Dilution Standard Volume (mL: | 1 | 5 | 23961996 | 19.7828 | 98.4049 | 98.9138
3rd Dilution Standard Final Volume (mL): | 1 | 6 | 24515336 | 20.2396 | 100.6773 | 101.198
4th Dilution Standard Transfer Volume (mL): | 1 | 7 | 24500190 | 20.2271 | 100.6151 | 101.1355
4th Dilution Standard Final Volume (mL): | 1 | 8 | 24296617 | 20.059 | 99.7791 | 100.2951
Standard Dilution Factor | 250 | 9 |  | - | - | -
If there are no serial dilutions, or only one dilution, enter 1 in all boxes not used. |  | 10 |  | - | - | -
|  | Average tablet: |  | 20.1034 | 100 | 100.5171
|  |  |  | 0.9956% | 0.9956% | 0.9956%
|  |  |  | 8 | 8 | 8
Comment | The content of | Atorvastatin |  | in the sample as a percentage of the stated label claim is |  | 100.5171
Analysis Data | Determination of the Acceptance Value (AV)
Calculation of acceptance value (AV)
| Average | 100.5171
| k | 2.4
| s | 1.0008
| M | 100.5171
| AV (≤ 15) | 2.4019
DISSOLUTION: | Determination of Active Ingredient Dissolved
Reference Substance:
Code:
% age Purity:
% Water content: | 0 | If correction for water content is not needed please enter 0
% Purity corrected for water: | 0
Mwt of compound in free base form: | 1 | Enter name of compound in free base form. If salt convertion is not needed enter 1.
Mwt of compound in salt form: | 1 | Enter name of compound in salt form. If salt convertion is not needed enter 1.
1 mg of salt is equivalent to | 1 | free base
Initial Standard dilution (mL): | 1 |  | Standard A |  | Standard B
1st Dilution Standard transfer Volume (mL: | 1 | Injection | Response: | Normalised Response: | Response: | Normalised Response:
1st Dilution Standard Final Volume (mL): | 1 | 1 |  | - |  | -
2nd Dilution Standard Transfer Volume (mL): | 1 | 2 |  | - |  | -
2nd Dilution Standard Final Volume (mL): | 1 | 3 |  | - |  | -
3rd Dilution Standard Volume (mL: | 1 | 4 |  | - |  | -
3rd Dilution Standard Final Volume (mL): | 1 | Average: | #DIV/0! | #DIV/0! | #DIV/0! | #DIV/0!
4th Dilution Standard Transfer Volume (mL): | 1 | Amt of RS (mg):
4th Dilution Standard Final Volume (mL): | 1 | Amt of RS as free base (mg): | 0 |  | 0
Standard Dilution Factor | 1 | Purity correction (mg): | 0 |  | 0
If there are no serial dilutions, or only one dilution, enter 1 in all boxes not used. |  | Concentration (mg/mL): | 0 |  | 0
|  | Desired Concetration (mg/mL): | 20
|  | Desired Weight as free base (mg): | 20
|  | Desired Weight as salt (mg): | 20
|  | Average Normalised Response: | #DIV/0!
|  | RSD: | #DIV/0!
|  | n: | 0
Medium Volume (mL): | 1 | tablet No. | Response: | Amt Released (mg): | %age Released:
1st Dilution Sample transfer Volume (mL: | 1 | 1 |  | - | -
1st Dilution Sample Final Volume (mL): | 1 | 2 |  | - | -
2nd Dilution Sample Transfer Volume (mL): | 1 | 3 |  | - | -
2nd Dilution Sample Final Volume (mL): | 1 | 4 |  | - | -
3rd Dilution Sample Transfer Volume (mL: | 1 | 5 |  | - | -
3rd Dilution Sample Final Volume (mL): | 1 | 6 |  | - | -
4th Dilution Sample Transfer Volume (mL): | 1
4th Dilution Sample Final Volume (mL): | 1 |  |  | Average: | #DIV/0!
Sample Dilution Factor | 1 |  |  | RSD: | #DIV/0!
If there are no serial dilutions, or only one dilution, enter 1 in all boxes not used. |  |  |  | n: | 0
Comment | The amount of | Atorvastatin |  | dissolved as a percentage of the stated label claim is |  | #DIV/0!
| Name |  |  | Date |  | Signature
Analysed by:
Reviewed By:
0

## Artovastatin 1
National Quality Control Laboratory
Laboratory Data Calculation Spreadsheet
Please enter the required information in the cells highlighted in green
Analysis Report
Sample Name: | My Dawa Artovastatin 20mg
Laboratory Ref No: | NDQD2016061206 | 29
Active Ingredient: | Artovastatin
Label Claim: | 20mg Artovastatin
Date Analysis Started: | 2016-06-24
Date Analysis Completed: | 2016-06-28
Analysis Data
Reference Substance: | A73 1
Code: | 99.13
% age Purity: | 99.1
% Water content: | 4.67 | If correction for water content is not needed please enter 0
% Purity corrected for water: | 94.43
Mwt of compound in free base form: | 1115.36 | Enter molecular mass of compound in free base form. If salt conversion is NOT needed, enter 1.
Mwt of compound in salt form: | 1155.36 | Enter molecular mass of compound in salt form. If salt conversion is NOT needed, enter 1.
1 mg of salt is equivalent to | 0.96538 | free base
Initial Standard dilution volume (mL): | 25 |  | Standard A |  | Standard B
1st Dilution Standard transfer Volume (mL: | 4 | Injection | Response: | Normalised Response: | Response: | Normalised Response: |  | Std Response Deviation
1st Dilution Standard Final Volume (mL): | 25 | 1 | 21563446 | 24355764.4032 | 18592534 | 24280161.4849
2nd Dilution Standard Transfer Volume (mL): | 1 | 2 | 21535636 | 24324353.1988 | 18570775 | 24251746.2062 |  | 0.2236%
2nd Dilution Standard Final Volume (mL): | 1 | 3 | 21327538 | 24089307.9347 | 18415834 | 24049407.3265
3rd Dilution Standard Volume (mL: | 1 | 4 |  | - |  | -
3rd Dilution Standard Final Volume (mL): | 1 | Average: | 21475540 | 24256475.1789 | 18526381 | 24193771.6725
4th Dilution Standard Transfer Volume (mL): | 1 | Mass of RS (mg): | 12.14 |  | 10.5
4th Dilution Standard Final Volume (mL): | 1 | Mass of WRS as free base (mg): | 11.7197 |  | 10.1365
Standard Dilution Factor | 156.25 | Purity correction (mg): | 11.0669 |  | 9.5719
If there are no serial dilutions, or only one dilution, enter 1 in all boxes not used. |  | Concentration (mg/mL): | 0.070828 |  | 0.06126
|  | Desired Concentration (mg/mL): | 0.08
|  | Desired Weight as free base (mg): | 12.5
|  | Desired Weight as salt (mg): | 12.9483
|  | Average Normalised Response: | 24225123.4257
|  | RSD: | 0.5221%
|  | n: | 6
Analysis Data | Determination of Content of Active Ingredient in the Sample
Label Claim: | 20mg Artovastatin
Each Tablet/Capsule contains | 20 | Artovastatin
Average Tablet/Capsule Content Weight (mg): | 137.294
Initial Sample dilution Volume (mL): | 100 |  | Powder Weight (mg) | Injection | Response: | Determined Amt (mg) | % Assay
1st Dilution Sample transfer Volume (mL): | 4 | Assay Smp A | 140.51 | 1 | 24413932 | 19.6945 | 98.47%
1st Dilution Sample Final Volume (mL): | 10 |  |  | 2 | 24466009 | 19.7366 | 98.68%
2nd Dilution Sample Transfer Volume (mL): | 1 |  |  | 3 | 24458116 | 19.7302 | 98.65%
2nd Dilution Sample Final Volume (mL): | 1 |  |  | 4 |  | - | -
3rd Dilution Sample Transfer Volume (mL: | 1 | Assay Smp B | 135.75 | 1 | 23949591 | 19.9974 | 99.99%
3rd Dilution Sample Final Volume (mL): | 1 |  |  | 2 | 23920662 | 19.9733 | 99.87%
4th Dilution Sample Transfer Volume (mL): | 1 |  |  | 3 | 24260955 | 20.2574 | 101.3%
4th Dilution Sample Final Volume (mL): | 1 |  |  | 4 |  | - | -
Sample Dilution Factor | 250 | Assay Smp C | 138.34 | 1 | 24512469 | 20.0842 | 100.4%
Desired Sample Weight (mg): | 137.294 |  |  | 2 | 24473382 | 20.0522 | 100.3%
If there are no serial dilutions, or only one dilution, enter 1 in all boxes not used. |  |  |  | 3 | 24330442 | 19.9351 | 99.68%
|  |  |  | 4 |  | - | -
[5 empty] | Average: | 19.9401 | 99.7%
[5 empty] | RSD: | 0.9452% | 0.9452%
[5 empty] | n: | 9 | 9
Comment: | The content of | Artovastatin |  | in the sample as a percentage of the stated label claim is |  | 99.7%
DISSOLUTION: | Determination of Active Ingredient Dissolved
Reference Substance: | A73 1
Code: | 99.13
% age Purity: | 99.1
% Water content: | 0 | If correction for water content is not needed please enter 0
% Purity corrected for water: | 99.1
Mwt of compound in free base form: | 1115.36 | Enter molecular mass of compound in free base form. If salt convertion is NOT needed, enter 1.
Mwt of compound in salt form: | 1155.36 | Enter molecular mass of compound in salt form. If salt convertion is NOT needed, enter 1.
1 mg of salt is equivalent to | 0.96538 | free base
Initial Standard dilution volume (mL): | 25 |  | Standard A |  | Standard B
1st Dilution Standard transfer Volume (mL: | 4 | Injection | Response: | Normalised Response: | Response: | Normalised Response: |  | Std Response Deviation
1st Dilution Standard Final Volume (mL): | 100 | 1 | 5575542 | 6667522.9044 | 5055947 | 6990517.4635
2nd Dilution Standard Transfer Volume (mL): | 1 | 2 | 5745214 | 6870425.5005 | 4944635 | 6836613.8565 |  | 1.753%
2nd Dilution Standard Final Volume (mL): | 1 | 3 |  | - | 4984294 | 6891447.6853
3rd Dilution Standard Volume (mL: | 1 | 4 |  | - |  | -
3rd Dilution Standard Final Volume (mL): | 1 | Average: | 5660378 | 6768974.2025 | 4994958.6667 | 6906193.0018
4th Dilution Standard Transfer Volume (mL): | 1 | Amt of RS (mg): | 12.14 |  | 10.5
4th Dilution Standard Final Volume (mL): | 1 | Amt of RS as free base (mg): | 11.7197 |  | 10.1365
Standard Dilution Factor | 625 | Purity correction: | 11.6142 |  | 10.0452
If there are no serial dilutions, or only one dilution, enter 1 in all boxes not used. |  | Conc (mg/mL): | 0.018583 |  | 0.016072
|  | Desired Concentration (mg/mL): | 0.022222
|  | Desired Weight as free base (mg): | 13.8889
|  | Desired Weight as salt (mg): | 14.387
|  | Average Normalised Peak Area: | 6851305.482
|  | RSD: | 1.717%
|  | n: | 5
Medium Volume (mL): | 900 | Capsule No. | Response: | Amt Released (mg): | %age Released:
1st Dilution Sample transfer Volume (mL: | 1 | 1 | 6230866 | 18.1888 | 90.94%
1st Dilution Sample Final Volume (mL): | 1 | 2 | 6604369 | 19.2792 | 96.4%
2nd Dilution Sample Transfer Volume (mL): | 1 | 3 | 6682129 | 19.5061 | 97.53%
2nd Dilution Sample Final Volume (mL): | 1 | 4 | 6243328 | 18.2252 | 91.13%
3rd Dilution Sample Transfer Volume (mL: | 1 | 5 | 6757951 | 19.7275 | 98.64%
3rd Dilution Sample Final Volume (mL): | 1 | 6 | 6513349 | 19.0135 | 95.07%
4th Dilution Sample Transfer Volume (mL): | 1
4th Dilution Sample Final Volume (mL): | 1 |  | Average: | 18.9901 | 94.95%
Sample Dilution Factor | 900 |  | RSD: | 3.43% | 3.43%
If there are no serial dilutions, or only one dilution, enter 1 in all boxes not used. |  |  | n: | 6 | 6
Comment: | The amount of | Artovastatin |  | dissolved as a percentage of the stated label claim is |  | 94.95%
| Name |  |  | Date |  | Signature
Analysed by:
Reviewed By:
5

## Uniformity
Please enter the required information in the cells highlighted in green
Uniformity of Weight Test Report
Sample Name: |  | MYDAWA ATORVASTATIN 20 MG TABLETS
Laboratory Ref No: |  | NDQD2016061206
Active Ingredient: |  | Atorvastatin
Label Claim: |  | Each tablets contains Atorvastatin calcium 20 mg
Date Analysis Started: |  | 2016-06-23 14:04:06
Date Analysis Completed: |  | #REF!
Analysis Data |  | Uniformity of weight
|  | Tablet weight (mg) | % Deviation
|  | 140.79 | 2.546%
|  | 138.51 | 0.8857%
|  | 138.6 | 0.9512%
|  | 135.33 | -1.431%
|  | 136.89 | -0.2943%
|  | 140.43 | 2.284%
|  | 135.35 | -1.416%
|  | 138.34 | 0.7619%
|  | 138.81 | 1.104%
|  | 129.87 | -5.407%
|  | 130.47 | -4.97%
|  | 134.77 | -1.838%
|  | 135.72 | -1.146%
|  | 137.02 | -0.1996%
|  | 140.62 | 2.423%
|  | 140.92 | 2.641%
|  | 140.67 | 2.459%
|  | 136.91 | -0.2797%
|  | 138.94 | 1.199%
|  | 136.92 | -0.2724%
| Total | 2745.88
| Average | 137.294
| Average | % Deviation from mean
| 137.294 | -7.5% | 126.997
|  | 7.5% | 147.591
| Name |  | Date | Signature
Analysed by:
Reviewed By:

## SST II
HPLC System Suitability Report
Analysis Data | Assay
Sample(s)
Reference Substance: | MYDAWA ATORVASTATIN 20 MG TABLETS
% age Purity: | NDQD2016061206
Weight (mg): | Atorvastatin
Standard Conc (mg/mL): | Each film coated tablets contains Atorvastatin calcium equivalent to Atorvastatin 20 mg
2016-06-23 14:04:06
Injection Number | Peak Areas | Theoretical Plates (USP) | Tailing Factor (Assym) | Retention Times (min)
1 | 51831555 | 8834.8 | 1.1 | 10.3
2 | 52455535 | 9760.4 | 1.1 | 10.2
3 | 52383051 | 9687.3 | 1.1 | 10.2
4 | 52422745 | 9721.7 | 1 | 10.3
5 | 52472522 | 9822.5 | 1.1 | 10.2
6 | 52351812 | 9813.8 | 1.1 | 10.2
Averages: | 52319536.6667 | 9606.75 | 1.0833 | 10.2333
RSD: | 0.4649%
n: | 6
Summary: | The RSD of the peak areas for six replicate injections of SST Std is less than 2.0%.
The number of Theoretical Plates (USP) for all peaks is greater than 2000
The Assymetry of all peaks were below 2.0
Analysis Data | Dissolution
Reference Substance:
% age Purity:
Weight (mg):
Standard Conc (mg/mL):
Injection Number | Peak Areas | Theoretical Plates (USP) | Tailing Factor (Assym) | Retention Times (min)
1
2
3
4
5
6
Averages: | #DIV/0! | #DIV/0! | #DIV/0! | #DIV/0!
RSD: | #DIV/0!
n: | 0
Summary: | The RSD of the peak areas for six replicate injections of SST Std is less than 2.0%.
The number of Theoretical Plates (USP) for all peaks is greater than 2000
The Assymetry of all peaks were below 2.0
| Name |  |  | Date | Signature
Analysed by:
Reviewed By:

## UOC II
National Quality Control Laboratory
Laboratory Data Calculation Spreadsheet
Please enter the required information in the cells highlighted in green
Analysis Report
Sample Name: | MYDAWA ATORVASTATIN 20 MG TABLETS
Laboratory Ref No: | NDQD2016061206 | 36
Active Ingredient: | Atorvastatin
Label Claim: | Each film coated tablets contains Atorvastatin calcium equivalent to Atorvastatin 20 mg
Date Analysis Started: | 2016-06-23 14:04:06
Date Analysis Completed:
Analysis Data
Reference Substance: | ATOVASTATIN CALCIUM
Code: | A73 1
% age Purity: | 99.1
% Water content: | 0 | If correction for water content is NOT needed, enter 0
% Purity corrected for water: | 99.1
Mwt of compound in free base form: | 1115.36 | Enter molecular mass of compound in free base form. If salt conversion is NOT needed, enter 1.
Mwt of compound in salt form: | 1155.36 | Enter molecular mass of compound in salt form. If salt conversion is NOT needed, enter 1.
1 mg of salt is equivalent to | 0.96538 | free base
Initial Standard dilution (mL): | 50 |  | Standard A |  | Standard B
1st Dilution Standard transfer Volume (mL: | 5 | Injection | Response: | Normalised Response: | Response: | Normalised Response:
1st Dilution Standard Final Volume (mL): | 50 | 1 | 52494647 | 54638879.8145 | 54898209 | 54508161.4912
2nd Dilution Standard Transfer Volume (mL): | 1 | 2 | 52498548 | 54642940.1575 | 55042379 | 54651307.1746
2nd Dilution Standard Final Volume (mL): | 1 | 3 | 52497272 | 54641612.0371 | 54986489 | 54595814.2687
3rd Dilution Standard Volume (mL: | 1 | 4 |  | - |  | -
3rd Dilution Standard Final Volume (mL): | 1 | Average: | 52496822.3333 | 54641144.003 | 54975692.3333 | 54585094.3115
4th Dilution Standard Transfer Volume (mL): | 1 | Amt of RS (mg): | 40.17 |  | 42.11
4th Dilution Standard Final Volume (mL): | 1 | Amt of RS as free base (mg): | 38.7793 |  | 40.6521
Standard Dilution Factor | 500 | Purity correction (mg): | 38.4303 |  | 40.2862
If there are no serial dilutions, or only one dilution, enter 1 in all boxes not used. |  | Concentration (mg/mL): | 0.076861 |  | 0.080572
|  | Desired Concetration (mg/mL): | 0.08
|  | Desired Weight as free base (mg): | 40
|  | Desired Weight as salt (mg): | 41.4345
|  | Average Normalised Response: | 54613119.1573
|  | RSD: | 0.1008%
|  | n: | 6
Analysis Data | Determination of Content of Active Ingredient in the Sample
Label Claim: | Each film coated tablets contains Atorvastatin calcium equivalent to Atorvastatin 20 mg
Each Tablet/Capsule contains | 20 | Atorvastatin
Initial Sample dilution (mL): | 100 | Tablet No. | Peak Area: | Actual Content | Content as % of the average content | Content as % of Label Claim
1st Dilution Standard transfer Volume (mL: | 10 | 1 | 55234246 | 20.2275 | 97.3553 | 101.1373
1st Dilution Standard Final Volume (mL): | 25 | 2 | 58022988 | 21.2487 | 102.2707 | 106.2437
2nd Dilution Standard Transfer Volume (mL): | 1 | 3 | 57112622 | 20.9153 | 100.6661 | 104.5767
2nd Dilution Standard Final Volume (mL): | 1 | 4 | 56576508 | 20.719 | 99.7212 | 103.5951
3rd Dilution Standard Volume (mL: | 1 | 5 | 57877547 | 21.1955 | 102.0144 | 105.9774
3rd Dilution Standard Final Volume (mL): | 1 | 6 | 57974922 | 21.2311 | 102.186 | 106.1557
4th Dilution Standard Transfer Volume (mL): | 1 | 7 | 54496830 | 19.9574 | 96.0555 | 99.7871
4th Dilution Standard Final Volume (mL): | 1 | 8 | 57846303 | 21.184 | 101.9593 | 105.9202
Standard Dilution Factor | 250 | 9 | 55616811 | 20.3676 | 98.0296 | 101.8378
If there are no serial dilutions, or only one dilution, enter 1 in all boxes not used. |  | 10 | 56588271 | 20.7233 | 99.7419 | 103.6166
|  | Average tablet: |  | 20.777 | 100 | 103.8848
|  |  |  | 2.232% | 2.232% | 2.232%
|  |  |  | 10 | 10 | 10
Comment | The content of | Atorvastatin |  | in the sample as a percentage of the stated label claim is |  | 103.8848
Analysis Data | Determination of the Acceptance Value (AV)
Calculation of acceptance value (AV)
| Average | 103.8848
| k | 2.4
| s | 2.3192
| M | 101.5
| AV (≤ 15) | 7.9508
DISSOLUTION: | Determination of Active Ingredient Dissolved
Reference Substance:
Code:
% age Purity: | 1155.36
% Water content: | 0 | If correction for water content is not needed please enter 0
% Purity corrected for water: | 1155.36
Mwt of compound in free base form: | 1 | Enter name of compound in free base form. If salt convertion is not needed enter 1.
Mwt of compound in salt form: | 1 | Enter name of compound in salt form. If salt convertion is not needed enter 1.
1 mg of salt is equivalent to | 1 | free base
Initial Standard dilution (mL): | 1 |  | Standard A |  | Standard B
1st Dilution Standard transfer Volume (mL: | 1 | Injection | Response: | Normalised Response: | Response: | Normalised Response:
1st Dilution Standard Final Volume (mL): | 1 | 1 |  | - |  | -
2nd Dilution Standard Transfer Volume (mL): | 1 | 2 |  | - |  | -
2nd Dilution Standard Final Volume (mL): | 1 | 3 |  | - |  | -
3rd Dilution Standard Volume (mL: | 1 | 4 |  | - |  | -
3rd Dilution Standard Final Volume (mL): | 1 | Average: | #DIV/0! | #DIV/0! | #DIV/0! | #DIV/0!
4th Dilution Standard Transfer Volume (mL): | 1 | Amt of RS (mg):
4th Dilution Standard Final Volume (mL): | 1 | Amt of RS as free base (mg): | 0 |  | 0
Standard Dilution Factor | 1 | Purity correction (mg): | 0 |  | 0
If there are no serial dilutions, or only one dilution, enter 1 in all boxes not used. |  | Concentration (mg/mL): | 0 |  | 0
|  | Desired Concetration (mg/mL): | 20
|  | Desired Weight as free base (mg): | 20
|  | Desired Weight as salt (mg): | 20
|  | Average Normalised Response: | #DIV/0!
|  | RSD: | #DIV/0!
|  | n: | 0
Medium Volume (mL): | 1 | tablet No. | Response: | Amt Released (mg): | %age Released:
1st Dilution Sample transfer Volume (mL: | 1 | 1 |  | - | -
1st Dilution Sample Final Volume (mL): | 1 | 2 |  | - | -
2nd Dilution Sample Transfer Volume (mL): | 1 | 3 |  | - | -
2nd Dilution Sample Final Volume (mL): | 1 | 4 |  | - | -
3rd Dilution Sample Transfer Volume (mL: | 1 | 5 |  | - | -
3rd Dilution Sample Final Volume (mL): | 1 | 6 |  | - | -
4th Dilution Sample Transfer Volume (mL): | 1
4th Dilution Sample Final Volume (mL): | 1 |  |  | Average: | #DIV/0!
Sample Dilution Factor | 1 |  |  | RSD: | #DIV/0!
If there are no serial dilutions, or only one dilution, enter 1 in all boxes not used. |  |  |  | n: | 0
Comment | The amount of | Atorvastatin |  | dissolved as a percentage of the stated label claim is |  | #DIV/0!
| Name |  |  | Date |  | Signature
Analysed by:
Reviewed By:
0