## SST
HPLC System Suitability Report
Analysis Data | Assay
Sample(s) | MYDAWA CLOPIDROGEL 75 MG TABLETS
Reference Substance: | Clopidrogel
% age Purity: | 99.14
Weight (mg): | 19.21
Standard Conc (mg/mL): | 0.15368
Injection Number | Peak Areas | Theoretical Plates (USP) | Tailing Factor (Assym) | Retention Times (min)
1 | 30907788 | 6626.46 | 1.15 | 4.37
2 | 30856593 | 6643.98 | 1.15 | 4.37
3 | 30979649 | 6713.99 | 1.15 | 4.37
4 | 30925767 | 6792.44 | 1.18 | 4.37
5 | 30877977 | 6720.82 | 1.19 | 4.37
6 | 30816700 | 6717.66 | 1.19 | 4.36
Averages: | 30894079 | 6702.5583 | 1.1683 | 4.3683
RSD: | 0.1841%
n: | 6
Summary: | The RSD of the peak areas for six replicate injections of SST Std is less than 2.0%.
The number of Theoretical Plates (USP) for all peaks is greater than 2000
The Assymetry of all peaks were below 2.0
Analysis Data | Dissolution
Reference Substance: | MYDAWA CLOPIDROGEL 75 MG TABLETS
% age Purity: | Clopidrogel
Weight (mg): | 99.14
Standard Conc (mg/mL): | 19.21
0.15368
Injection Number | Peak Areas | Theoretical Plates (USP) | Tailing Factor (Assym) | Retention Times (min)
1 | 30907788 | 6626.46 | 1.15 | 4.37
2 | 30856593 | 6643.98 | 1.15 | 4.37
3 | 30979649 | 6713.99 | 1.15 | 4.37
4 | 30925767 | 6792.44 | 1.18 | 4.37
5 | 30877977 | 6720.82 | 1.19 | 4.37
6 | 30816700 | 6717.66 | 1.19 | 4.36
Averages: | 30894079 | 6702.5583 | 1.1683 | 4.3683
RSD: | 0.1841%
n: | 6
Summary: | The RSD of the peak areas for six replicate injections of SST Std is less than 2.0%.
The number of Theoretical Plates (USP) for all peaks is greater than 2000
The Assymetry of all peaks were below 2.0
| Name |  |  | Date | Signature
Analysed by: | RUTTO/JOYFRIDA |  |  | 28/06/2016
Reviewed By:

## Uniformity
Please enter the required information in the cells highlighted in green
Uniformity of Weight Test Report
Sample Name: |  | MYDAWA CLOPIDROGEL 75 MG TABLETS
Laboratory Ref No: |  | NDQD2016061207
Active Ingredient: |  | Clopidrogel
Label Claim: |  | Each tablet contains Clopidrogel 75 mg
Date Analysis Started: |  | 2016-06-23 14:25:31
Date Analysis Completed: |  | #REF!
Analysis Data |  | Uniformity of weight
|  | Tablet weight (mg) | % Deviation
|  | 135.49 | 1.004%
|  | 138.4 | 3.173%
|  | 132.06 | -1.553%
|  | 135.85 | 1.272%
|  | 132.35 | -1.337%
|  | 134.9 | 0.5639%
|  | 137.23 | 2.301%
|  | 135.49 | 1.004%
|  | 130.94 | -2.388%
|  | 134.29 | 0.1092%
|  | 132.85 | -0.9643%
|  | 133.6 | -0.4052%
|  | 135.96 | 1.354%
|  | 132.34 | -1.344%
|  | 132.8 | -1.002%
|  | 133.91 | -0.1741%
|  | 133.27 | -0.6512%
|  | 132.69 | -1.084%
|  | 133.86 | -0.2113%
|  | 134.59 | 0.3329%
| Total | 2682.87
| Average | 134.1435
| Average | % Deviation from mean
| 134.1435 | -7.5% | 124.0827
|  | 7.5% | 144.2043
| Name |  | Date | Signature
Analysed by:
Reviewed By:

## Clopidogrel
National Quality Control Laboratory
Laboratory Data Calculation Spreadsheet
Please enter the required information in the cells highlighted in green
Analysis Report
Sample Name: | MYDAWA CLOPIDROGEL 75 MG TABLETS
Laboratory Ref No: | NDQD2016061207 | 36
Active Ingredient: | Clopidrogel
Label Claim: | Each tablet contains Clopidrogel 75 mg
Date Analysis Started: | 2016-06-27
Date Analysis Completed: | 2016-06-27
Analysis Data
Reference Substance: | Clopidogrel
Code: | C13-1
% age Purity: | 99.14
% Water content: | 0 | If correction for water content is NOT needed, enter 0
% Purity corrected for water: | 99.14
Mwt of compound in free base form: | 321.82 | Enter molecular mass of compound in free base form. If salt conversion is NOT needed, enter 1.
Mwt of compound in salt form: | 419.9 | Enter molecular mass of compound in salt form. If salt conversion is NOT needed, enter 1.
1 mg of salt is equivalent to | 0.76642 | free base
Initial Standard dilution (mL): | 25 |  | Standard A |  | Standard B
1st Dilution Standard transfer Volume (mL: | 5 | Injection | Response: | Normalised Response: | Response: | Normalised Response:
1st Dilution Standard Final Volume (mL): | 25 | 1 | 30896733 | 34397152.3424 | 29428224 | 34829175.6424
2nd Dilution Standard Transfer Volume (mL): | 1 | 2 | 30906089 | 34407568.3225 | 29275696 | 34648654.232
2nd Dilution Standard Final Volume (mL): | 1 | 3 | 30760893 | 34245922.464 | 29256850 | 34626349.4323
3rd Dilution Standard Volume (mL: | 1 | 4 |  | - |  | -
3rd Dilution Standard Final Volume (mL): | 1 | Average: | 30854571.6667 | 34350214.3763 | 29320256.6667 | 34701393.1022
4th Dilution Standard Transfer Volume (mL): | 1 | Amt of RS (mg): | 19.21 |  | 18.07
4th Dilution Standard Final Volume (mL): | 1 | Amt of RS as free base (mg): | 14.7229 |  | 13.8492
Standard Dilution Factor | 125 | Purity correction (mg): | 14.5963 |  | 13.7301
If there are no serial dilutions, or only one dilution, enter 1 in all boxes not used. |  | Concentration (mg/mL): | 0.11677 |  | 0.10984
|  | Desired Concetration (mg/mL): | 0.13
|  | Desired Weight as free base (mg): | 16.25
|  | Desired Weight as salt (mg): | 21.2025
|  | Average Normalised Response: | 34525803.7393
|  | RSD: | 0.6159%
|  | n: | 6
Analysis Data | Determination of Content of Active Ingredient in the Sample
Label Claim: | Each tablet contains Clopidrogel 75 mg
Each Tablet contains | 75 | Clopidrogel
Average Tablet Content Weight (mg): | 134.1435
Initial Sample dilution (mL): | 50 | Tablet No. | Peak Area: | Actual Content | Content as % of the average content | Content as % of Label Claim
1st Dilution Standard transfer Volume (mL: | 4 | 1 | 32729340 | 77.0224 | 99.5519 | 102.6965
1st Dilution Standard Final Volume (mL): | 50 | 2 | 33055885 | 77.7908 | 100.5451 | 103.7211
2nd Dilution Standard Transfer Volume (mL): | 1 | 3 | 33319620 | 78.4115 | 101.3473 | 104.5486
2nd Dilution Standard Final Volume (mL): | 1 | 4 | 32914522 | 77.4582 | 100.1151 | 103.2775
3rd Dilution Standard Volume (mL: | 1 | 5 | 32986585 | 77.6277 | 100.3343 | 103.5037
3rd Dilution Standard Final Volume (mL): | 1 | 6 | 32636723 | 76.8044 | 99.2701 | 102.4059
4th Dilution Standard Transfer Volume (mL): | 1 | 7 | 32365335 | 76.1657 | 98.4447 | 101.5543
4th Dilution Standard Final Volume (mL): | 1 | 8 | 32987822 | 77.6306 | 100.3381 | 103.5075
Standard Dilution Factor | 625 | 9 | 32439513 | 76.3403 | 98.6703 | 101.7871
If there are no serial dilutions, or only one dilution, enter 1 in all boxes not used. |  | 10 | 33331419 | 78.4392 | 101.3832 | 104.5857
|  | Average tablet: |  | 77.3691 | 100 | 103.1588
|  |  |  | 1.01% | 1.01% | 1.01%
|  |  |  | 10 | 10 | 10
Comment | The content of | Clopidrogel |  | in the sample as a percentage of the stated label claim is |  | 103.1588
Analysis Data | Determination of the Acceptance Value (AV)
Calculation of acceptance value (AV)
| Average | 103.1588
| k | 2.4
| s | 1.0422
| M | 101.5
| AV (≤ 15) | 4.16
DISSOLUTION: | Determination of Active Ingredient Dissolved
Reference Substance: | Clopidogrel
Code: | C13-1
% age Purity: | 99.14
% Water content: | 0 | If correction for water content is not needed please enter 0
% Purity corrected for water: | 99.14
Mwt of compound in free base form: | 321.82 | Enter name of compound in free base form. If salt convertion is not needed enter 1.
Mwt of compound in salt form: | 419.9 | Enter name of compound in salt form. If salt convertion is not needed enter 1.
1 mg of salt is equivalent to | 0.76642 | free base
Initial Standard dilution (mL): | 25 |  | Standard A |  | Standard B
1st Dilution Standard transfer Volume (mL: | 3 | Injection | Response: | Normalised Response: | Response: | Normalised Response:
1st Dilution Standard Final Volume (mL): | 25 | 1 | 18572987 | 22091023.4178 | 17826422 | 22540704.0442
2nd Dilution Standard Transfer Volume (mL): | 1 | 2 | 18406075 | 21892495.475 | 17747789 | 22441276.1735
2nd Dilution Standard Final Volume (mL): | 1 | 3 | 18483695 | 21984818.0097 | 17856315 | 22578502.3901
3rd Dilution Standard Volume (mL: | 1 | 4 |  | - |  | -
3rd Dilution Standard Final Volume (mL): | 1 | Average: | 18487585.6667 | 21989445.6342 | 17810175.3333 | 22520160.8692
4th Dilution Standard Transfer Volume (mL): | 1 | Amt of RS (mg): | 19.21 |  | 18.07
4th Dilution Standard Final Volume (mL): | 1 | Amt of RS as free base (mg): | 14.7229 |  | 13.8492
Standard Dilution Factor | 208.3333 | Purity correction (mg): | 14.5963 |  | 13.7301
If there are no serial dilutions, or only one dilution, enter 1 in all boxes not used. |  | Concentration (mg/mL): | 0.070062 |  | 0.065905
|  | Desired Concetration (mg/mL): | 0.083333
|  | Desired Weight as free base (mg): | 17.3611
|  | Desired Weight as salt (mg): | 22.6522
|  | Average Normalised Response: | 22254803.2517
|  | RSD: | 1.351%
|  | n: | 6
Medium Volume (mL): | 900 | tablet No. | Response: | Amt Released (mg): | %age Released:
1st Dilution Sample transfer Volume (mL: | 1 | 1 | 23268193 | 78.4152 | 104.6%
1st Dilution Sample Final Volume (mL): | 1 | 2 | 23041732 | 77.652 | 103.5%
2nd Dilution Sample Transfer Volume (mL): | 1 | 3 | 22474369 | 75.7399 | 101%
2nd Dilution Sample Final Volume (mL): | 1 | 4 | 22754575 | 76.6843 | 102.2%
3rd Dilution Sample Transfer Volume (mL: | 1 | 5 | 22941085 | 77.3128 | 103.1%
3rd Dilution Sample Final Volume (mL): | 1 | 6 | 22944353 | 77.3238 | 103.1%
4th Dilution Sample Transfer Volume (mL): | 1
4th Dilution Sample Final Volume (mL): | 1 |  |  | Average: | 102.9%
Sample Dilution Factor | 900 |  |  | RSD: | 1.174%
If there are no serial dilutions, or only one dilution, enter 1 in all boxes not used. |  |  |  | n: | 6
Comment | The amount of | Clopidrogel |  | dissolved as a percentage of the stated label claim is |  | 102.9%
| Name |  |  | Date |  | Signature
Analysed by:
Reviewed By:
0

## Clopidogrel 1
National Quality Control Laboratory
Laboratory Data Calculation Spreadsheet
Please enter the required information in the cells highlighted in green
Analysis Report
Sample Name: | MYDAWA CLOPIDROGEL 75 MG TABLETS
Laboratory Ref No: | NDQD2016061207 | 29
Active Ingredient: | Clopidogrel
Label Claim: | Each tablet contains Clopidrogel 75 mg
Date Analysis Started: | 2016-06-27
Date Analysis Completed: | 2016-06-27
Analysis Data
Reference Substance: | Clopidogrel
Code: | C13-1
% age Purity: | 99.14
% Water content: | 0 | If correction for water content is not needed please enter 0
% Purity corrected for water: | 99.14
Mwt of compound in free base form: | 321.82 | Enter molecular mass of compound in free base form. If salt conversion is NOT needed, enter 1.
Mwt of compound in salt form: | 419.9 | Enter molecular mass of compound in salt form. If salt conversion is NOT needed, enter 1.
1 mg of salt is equivalent to | 0.76642 | free base
Initial Standard dilution volume (mL): | 25 |  | Standard A |  | Standard B
1st Dilution Standard transfer Volume (mL: | 5 | Injection | Response: | Normalised Response: | Response: | Normalised Response: |  | Std Response Deviation
1st Dilution Standard Final Volume (mL): | 25 | 1 | 30896733 | 34397152.3424 | 29428224 | 34829175.6424
2nd Dilution Standard Transfer Volume (mL): | 1 | 2 | 30906089 | 34407568.3225 | 29275696 | 34648654.232 |  | 0.9617%
2nd Dilution Standard Final Volume (mL): | 1 | 3 | 30760893 | 34245922.464 | 29256850 | 34626349.4323
3rd Dilution Standard Volume (mL: | 1 | 4 |  | - |  | -
3rd Dilution Standard Final Volume (mL): | 1 | Average: | 30854571.6667 | 34350214.3763 | 29320256.6667 | 34701393.1022
4th Dilution Standard Transfer Volume (mL): | 1 | Mass of RS (mg): | 19.21 |  | 18.07
4th Dilution Standard Final Volume (mL): | 1 | Mass of WRS as free base (mg): | 14.7229 |  | 13.8492
Standard Dilution Factor | 125 | Purity correction (mg): | 14.5963 |  | 13.7301
If there are no serial dilutions, or only one dilution, enter 1 in all boxes not used. |  | Concentration (mg/mL): | 0.11677 |  | 0.10984
|  | Desired Concentration (mg/mL): | 0.13
|  | Desired Weight as free base (mg): | 16.25
|  | Desired Weight as salt (mg): | 21.2025
|  | Average Normalised Response: | 34525803.7393
|  | RSD: | 0.6159%
|  | n: | 6
Analysis Data | Determination of Content of Active Ingredient in the Sample
Label Claim: | Each tablet contains Clopidrogel 75 mg
Each Tablet contains | 75 | Clopidogrel
Average Tablet Content Weight (mg): | 134.1435
Initial Sample dilution Volume (mL): | 50 |  | Powder Weight (mg) | Injection | Response: | Determined Amt (mg) | % Assay
1st Dilution Sample transfer Volume (mL): | 4 | Assay Smp A | 133.31 | 1 | 32135772 | 76.0983 | 101.5%
1st Dilution Sample Final Volume (mL): | 50 |  |  | 2 | 31870028 | 75.4691 | 100.6%
2nd Dilution Sample Transfer Volume (mL): | 1 |  |  | 3 | 31974978 | 75.7176 | 101%
2nd Dilution Sample Final Volume (mL): | 1 |  |  | 4 |  | - | -
3rd Dilution Sample Transfer Volume (mL: | 1 | Assay Smp B | 132.62 | 1 | 32489094 | 77.3353 | 103.1%
3rd Dilution Sample Final Volume (mL): | 1 |  |  | 2 | 32506178 | 77.376 | 103.2%
4th Dilution Sample Transfer Volume (mL): | 1 |  |  | 3 | 32644782 | 77.7059 | 103.6%
4th Dilution Sample Final Volume (mL): | 1 |  |  | 4 |  | - | -
Sample Dilution Factor | 625 | Assay Smp C | 135.43 | 1 | 33181258 | 77.3441 | 103.1%
Desired Sample Weight (mg): | 145.3221 |  |  | 2 | 33089836 | 77.131 | 102.8%
If there are no serial dilutions, or only one dilution, enter 1 in all boxes not used. |  |  |  | 3 | 33041284 | 77.0178 | 102.7%
|  |  |  | 4 |  | - | -
[5 empty] | Average: | 76.7995 | 102.4%
[5 empty] | RSD: | 1.063% | 1.063%
[5 empty] | n: | 9 | 9
Comment: | The content of | Clopidogrel |  | in the sample as a percentage of the stated label claim is |  | 102.4%
DISSOLUTION: | Determination of Active Ingredient Dissolved
Reference Substance: | Clopidogrel
Code: | C13-1
% age Purity: | 99.14
% Water content: | 0 | If correction for water content is not needed please enter 0
% Purity corrected for water: | 99.14
Mwt of compound in free base form: | 321.82 | Enter molecular mass of compound in free base form. If salt convertion is NOT needed, enter 1.
Mwt of compound in salt form: | 419.9 | Enter molecular mass of compound in salt form. If salt convertion is NOT needed, enter 1.
1 mg of salt is equivalent to | 0.76642 | free base
Initial Standard dilution volume (mL): | 25 |  | Standard A |  | Standard B
1st Dilution Standard transfer Volume (mL: | 3 | Injection | Response: | Normalised Response: | Response: | Normalised Response: |  | Std Response Deviation
1st Dilution Standard Final Volume (mL): | 25 | 1 | 18572987 | 22091023.4178 | 17826422 | 22540704.0442
2nd Dilution Standard Transfer Volume (mL): | 1 | 2 | 18406075 | 21892495.475 | 17747789 | 22441276.1735 |  | 2.27%
2nd Dilution Standard Final Volume (mL): | 1 | 3 | 18483695 | 21984818.0097 | 17856315 | 22578502.3901
3rd Dilution Standard Volume (mL: | 1 | 4 |  | - |  | -
3rd Dilution Standard Final Volume (mL): | 1 | Average: | 18487585.6667 | 21989445.6342 | 17810175.3333 | 22520160.8692
4th Dilution Standard Transfer Volume (mL): | 1 | Amt of RS (mg): | 19.21 |  | 18.07
4th Dilution Standard Final Volume (mL): | 1 | Amt of RS as free base (mg): | 14.7229 |  | 13.8492
Standard Dilution Factor | 208.3333 | Purity correction: | 14.5963 |  | 13.7301
If there are no serial dilutions, or only one dilution, enter 1 in all boxes not used. |  | Conc (mg/mL): | 0.070062 |  | 0.065905
|  | Desired Concentration (mg/mL): | 0.083333
|  | Desired Weight as free base (mg): | 17.3611
|  | Desired Weight as salt (mg): | 22.6522
|  | Average Normalised Peak Area: | 22254803.2517
|  | RSD: | 1.351%
|  | n: | 6
Medium Volume (mL): | 900 | Capsule No. | Response: | Amt Released (mg): | %age Released:
1st Dilution Sample transfer Volume (mL: | 1 | 1 | 23268193 | 78.4152 | 104.6%
1st Dilution Sample Final Volume (mL): | 1 | 2 | 23041732 | 77.652 | 103.5%
2nd Dilution Sample Transfer Volume (mL): | 1 | 3 | 22474369 | 75.7399 | 101%
2nd Dilution Sample Final Volume (mL): | 1 | 4 | 22754575 | 76.6843 | 102.2%
3rd Dilution Sample Transfer Volume (mL: | 1 | 5 | 22941085 | 77.3128 | 103.1%
3rd Dilution Sample Final Volume (mL): | 1 | 6 | 22944353 | 77.3238 | 103.1%
4th Dilution Sample Transfer Volume (mL): | 1
4th Dilution Sample Final Volume (mL): | 1 |  | Average: | 77.188 | 102.9%
Sample Dilution Factor | 900 |  | RSD: | 1.174% | 1.174%
If there are no serial dilutions, or only one dilution, enter 1 in all boxes not used. |  |  | n: | 6 | 6
Comment: | The amount of | Clopidogrel |  | dissolved as a percentage of the stated label claim is |  | 102.9%
| Name |  |  | Date |  | Signature
Analysed by:
Reviewed By:
5