## SST
HPLC System Suitability Report
Analysis Data | Assay
Sample(s) | MYDAWA MONTELUKAST 10 MG
Reference Substance: | Montelukast Sodium
% age Purity: | 98.2
Weight (mg): | 26.95
Standard Conc (mg/mL): | 0.0539
Injection Number | Peak Areas | Theoretical Plates (USP) | Tailing Factor (Assym) | Retention Times (min)
1 | 29445860 | 6457.79 | 1.07 | 9.49
2 | 29380145 | 6478.14 | 1.07 | 9.48
3 | 29416208 | 6530.1 | 1.06 | 9.48
4 | 29493605 | 6513.17 | 1.05 | 9.48
5 | 29457533 | 6488.42 | 1.06 | 9.48
6 | 29384038 | 6545.98 | 1.05 | 9.48
Averages: | 29429564.8333 | 6502.2667 | 1.06 | 9.4817
RSD: | 0.1508%
n: | 6
Summary: | The RSD of the peak areas for six replicate injections of SST Std is less than 2.0%.
The number of Theoretical Plates (USP) for all peaks is greater than 2000
The Assymetry of all peaks were below 2.0
Analysis Data | Dissolution
Reference Substance: | Montelukast Sodium
% age Purity: | 98.2
Weight (mg): | 26.95
Standard Conc (mg/mL): | 0.0539
Injection Number | Peak Areas | Theoretical Plates (USP) | Tailing Factor (Assym) | Retention Times (min)
1 | 29445860 | 6457.79 | 1.07 | 9.49
2 | 29380145 | 6478.14 | 1.07 | 9.48
3 | 29416208 | 6530.1 | 1.06 | 9.48
4 | 29493605 | 6513.17 | 1.05 | 9.48
5 | 29457533 | 6488.42 | 1.06 | 9.48
6 | 29384038 | 6545.98 | 1.05 | 9.48
Averages: | 29429564.8333 | 6502.2667 | 1.06 | 9.4817
RSD: | 0.1508%
n: | 6
Summary: | The RSD of the peak areas for six replicate injections of SST Std is less than 2.0%.
The number of Theoretical Plates (USP) for all peaks is greater than 2000
The Assymetry of all peaks were below 2.0
| Name |  |  | Date | Signature
Analysed by: | RUTTO/JOYFRIDA |  |  | 30/06/2016
Reviewed By:

## Uniformity
Please enter the required information in the cells highlighted in green
Uniformity of Weight Test Report
Sample Name: |  | MYDAWA MONTELUKAST 10 MG
Laboratory Ref No: |  | NDQD2016061208
Active Ingredient: |  | Montelukast Sodium
Label Claim: |  | Each tablet contains Montelukast 10 mg
Date Analysis Started: |  | 2016-06-23 14:41:15
Date Analysis Completed: |  | #REF!
Analysis Data |  | Uniformity of weight
|  | Tablet weight (mg) | % Deviation
|  | 190.25 | -0.02338%
|  | 190.35 | 0.02917%
|  | 190.43 | 0.07121%
|  | 189.78 | -0.2704%
|  | 190.07 | -0.118%
|  | 186.27 | -2.115%
|  | 192.16 | 0.9803%
|  | 191.1 | 0.4233%
|  | 190.86 | 0.2972%
|  | 189.28 | -0.5331%
|  | 191.33 | 0.5442%
|  | 189.27 | -0.5384%
|  | 194.23 | 2.068%
|  | 193.4 | 1.632%
|  | 191.22 | 0.4864%
|  | 191.83 | 0.8069%
|  | 187.68 | -1.374%
|  | 190.94 | 0.3392%
|  | 183.84 | -3.392%
|  | 191.6 | 0.686%
| Total | 3805.89
| Average | 190.2945
| Average | % Deviation from mean
| 190.2945 | -7.5% | 176.0224
|  | 7.5% | 204.5666
| Name |  | Date | Signature
Analysed by:
Reviewed By:

## Montelukast
National Quality Control Laboratory
Laboratory Data Calculation Spreadsheet
Please enter the required information in the cells highlighted in green
Analysis Report
Sample Name: | MYDAWA MONTELUKAST 10 MG
Laboratory Ref No: | NDQD2016061208 | 29
Active Ingredient: | Montelukast Sodium
Label Claim: | Each tablet contains Montelukast 10 mg
Date Analysis Started: | 2016-06-29
Date Analysis Completed: | 2016-06-30
Analysis Data
Reference Substance: | Montelukast Sodium
Code: | M6-6
% age Purity: | 98.2
% Water content: | 0 | If correction for water content is not needed please enter 0
% Purity corrected for water: | 98.2
Mwt of compound in free base form: | 586.18 | Enter molecular mass of compound in free base form. If salt conversion is NOT needed, enter 1.
Mwt of compound in salt form: | 608.18 | Enter molecular mass of compound in salt form. If salt conversion is NOT needed, enter 1.
1 mg of salt is equivalent to | 0.96383 | free base
Initial Standard dilution volume (mL): | 50 |  | Standard A |  | Standard B
1st Dilution Standard transfer Volume (mL: | 5 | Injection | Response: | Normalised Response: | Response: | Normalised Response: |  | Std Response Deviation
1st Dilution Standard Final Volume (mL): | 50 | 1 | 29301682 | 28718611.5829 | 27309413 | 28276884.981
2nd Dilution Standard Transfer Volume (mL): | 1 | 2 | 29353443 | 28769342.5973 | 27370982 | 28340635.1441 |  | 1.326%
2nd Dilution Standard Final Volume (mL): | 1 | 3 | 29257390 | 28675200.9437 | 27368915 | 28338494.9178
3rd Dilution Standard Volume (mL: | 1 | 4 |  | - |  | -
3rd Dilution Standard Final Volume (mL): | 1 | Average: | 29304171.6667 | 28721051.708 | 27349770 | 28318671.681
4th Dilution Standard Transfer Volume (mL): | 1 | Mass of RS (mg): | 26.95 |  | 25.51
4th Dilution Standard Final Volume (mL): | 1 | Mass of WRS as free base (mg): | 25.9751 |  | 24.5872
Standard Dilution Factor | 500 | Purity correction (mg): | 25.5076 |  | 24.1446
If there are no serial dilutions, or only one dilution, enter 1 in all boxes not used. |  | Concentration (mg/mL): | 0.051015 |  | 0.048289
|  | Desired Concentration (mg/mL): | 0.05
|  | Desired Weight as free base (mg): | 25
|  | Desired Weight as salt (mg): | 25.9383
|  | Average Normalised Response: | 28519861.6945
|  | RSD: | 0.7839%
|  | n: | 6
Analysis Data | Determination of Content of Active Ingredient in the Sample
Label Claim: | Each tablet contains Montelukast 10 mg
Each Tablet contains | 10 | Montelukast Sodium
Average Tablet Content Weight (mg): | 190.2945
Initial Sample dilution Volume (mL): | 100 |  | Powder Weight (mg) | Injection | Response: | Determined Amt (mg) | % Assay
1st Dilution Sample transfer Volume (mL): | 5 | Assay Smp A | 945.1 | 1 | 26421618 | 9.3268 | 93.27%
1st Dilution Sample Final Volume (mL): | 50 |  |  | 2 | 26484456 | 9.3489 | 93.49%
2nd Dilution Sample Transfer Volume (mL): | 1 |  |  | 3 | 26438012 | 9.3325 | 93.33%
2nd Dilution Sample Final Volume (mL): | 1 |  |  | 4 |  | - | -
3rd Dilution Sample Transfer Volume (mL: | 1 | Assay Smp B | 953.65 | 1 | 27064128 | 9.4679 | 94.68%
3rd Dilution Sample Final Volume (mL): | 1 |  |  | 2 | 27111605 | 9.4845 | 94.85%
4th Dilution Sample Transfer Volume (mL): | 1 |  |  | 3 | 27022261 | 9.4533 | 94.53%
4th Dilution Sample Final Volume (mL): | 1 |  |  | 4 |  | - | -
Sample Dilution Factor | 1000 | Assay Smp C | 948.63 | 1 | 27125212 | 9.5395 | 95.39%
Desired Sample Weight (mg): | 951.4725 |  |  | 2 | 27106498 | 9.5329 | 95.33%
If there are no serial dilutions, or only one dilution, enter 1 in all boxes not used. |  |  |  | 3 | 27038218 | 9.5089 | 95.09%
|  |  |  | 4 |  | - | -
[5 empty] | Average: | 9.4439 | 94.44%
[5 empty] | RSD: | 0.9073% | 0.9073%
[5 empty] | n: | 9 | 9
Comment: | The content of | Montelukast Sodium |  | in the sample as a percentage of the stated label claim is |  | 94.44%
DISSOLUTION: | Determination of Active Ingredient Dissolved
Reference Substance: | Montelukast Sodium
Code: | M6-6
% age Purity: | 98.2
% Water content: | 0 | If correction for water content is not needed please enter 0
% Purity corrected for water: | 98.2
Mwt of compound in free base form: | 586.18 | Enter molecular mass of compound in free base form. If salt convertion is NOT needed, enter 1.
Mwt of compound in salt form: | 608.18 | Enter molecular mass of compound in salt form. If salt convertion is NOT needed, enter 1.
1 mg of salt is equivalent to | 0.96383 | free base
Initial Standard dilution volume (mL): | 50 |  | Standard A |  | Standard B
1st Dilution Standard transfer Volume (mL: | 4 | Injection | Response: | Normalised Response: | Response: | Normalised Response: |  | Std Response Deviation
1st Dilution Standard Final Volume (mL): | 200 | 1 | 5584276 | 6081283.5635 | 5223256 | 6009218.5935
2nd Dilution Standard Transfer Volume (mL): | 1 | 2 | 5579806 | 6076415.7279 | 5214877 | 5999578.7744 |  | 1.256%
2nd Dilution Standard Final Volume (mL): | 1 | 3 | 5573753 | 6069824.0033 | 5195100 | 5976825.8563
3rd Dilution Standard Volume (mL: | 1 | 4 |  | - |  | -
3rd Dilution Standard Final Volume (mL): | 1 | Average: | 5579278.3333 | 6075841.0982 | 5211077.6667 | 5995207.7414
4th Dilution Standard Transfer Volume (mL): | 1 | Amt of RS (mg): | 26.95 |  | 25.51
4th Dilution Standard Final Volume (mL): | 1 | Amt of RS as free base (mg): | 25.9751 |  | 24.5872
Standard Dilution Factor | 2500 | Purity correction: | 25.5076 |  | 24.1446
If there are no serial dilutions, or only one dilution, enter 1 in all boxes not used. |  | Conc (mg/mL): | 0.010203 |  | 0.0096579
|  | Desired Concentration (mg/mL): | 0.011111
|  | Desired Weight as free base (mg): | 27.7778
|  | Desired Weight as salt (mg): | 28.8203
|  | Average Normalised Peak Area: | 6035524.4198
|  | RSD: | 0.7546%
|  | n: | 6
Medium Volume (mL): | 900 | Capsule No. | Response: | Amt Released (mg): | %age Released:
1st Dilution Sample transfer Volume (mL: | 1 | 1 | 6410020 | 10.6205 | 106.2%
1st Dilution Sample Final Volume (mL): | 1 | 2 | 5788918 | 9.5914 | 95.91%
2nd Dilution Sample Transfer Volume (mL): | 1 | 3 | 5602060 | 9.2818 | 92.82%
2nd Dilution Sample Final Volume (mL): | 1 | 4 | 6167100 | 10.218 | 102.2%
3rd Dilution Sample Transfer Volume (mL: | 1 | 5 | 6231581 | 10.3248 | 103.2%
3rd Dilution Sample Final Volume (mL): | 1 | 6 | 6254160 | 10.3622 | 103.6%
4th Dilution Sample Transfer Volume (mL): | 1
4th Dilution Sample Final Volume (mL): | 1 |  | Average: | 10.0665 | 100.7%
Sample Dilution Factor | 900 |  | RSD: | 5.115% | 5.115%
If there are no serial dilutions, or only one dilution, enter 1 in all boxes not used. |  |  | n: | 6 | 6
Comment: | The amount of | Montelukast Sodium |  | dissolved as a percentage of the stated label claim is |  | 100.7%
| Name |  |  | Date |  | Signature
Analysed by:
Reviewed By:
5

## Montelukast 1
National Quality Control Laboratory
Laboratory Data Calculation Spreadsheet
Please enter the required information in the cells highlighted in green
Analysis Report
Sample Name: | MYDAWA MONTELUKAST 10 MG
Laboratory Ref No: | NDQD2016061208 | 36
Active Ingredient: | Montelukast
Label Claim: | Each Tablet contains Montelukast 10mg
Date Analysis Started: | 2016-06-29
Date Analysis Completed: | 2016-06-30
Analysis Data
Reference Substance: | Montelukast Sodium
Code: | M6-6
% age Purity: | 98.2
% Water content: | 0 | If correction for water content is NOT needed, enter 0
% Purity corrected for water: | 98.2
Mwt of compound in free base form: | 586.18 | Enter molecular mass of compound in free base form. If salt conversion is NOT needed, enter 1.
Mwt of compound in salt form: | 608.18 | Enter molecular mass of compound in salt form. If salt conversion is NOT needed, enter 1.
1 mg of salt is equivalent to | 0.96383 | free base
Initial Standard dilution (mL): | 50 |  | Standard A |  | Standard B
1st Dilution Standard transfer Volume (mL: | 5 | Injection | Response: | Normalised Response: | Response: | Normalised Response:
1st Dilution Standard Final Volume (mL): | 50 | 1 | 29301682 | 28718611.5829 | 27309413 | 28276884.981
2nd Dilution Standard Transfer Volume (mL): | 1 | 2 | 29353443 | 28769342.5973 | 27370982 | 28340635.1441
2nd Dilution Standard Final Volume (mL): | 1 | 3 | 29257390 | 28675200.9437 | 27368915 | 28338494.9178
3rd Dilution Standard Volume (mL: | 1 | 4 |  | - |  | -
3rd Dilution Standard Final Volume (mL): | 1 | Average: | 29304171.6667 | 28721051.708 | 27349770 | 28318671.681
4th Dilution Standard Transfer Volume (mL): | 1 | Amt of RS (mg): | 26.95 |  | 25.51
4th Dilution Standard Final Volume (mL): | 1 | Amt of RS as free base (mg): | 25.9751 |  | 24.5872
Standard Dilution Factor | 500 | Purity correction (mg): | 25.5076 |  | 24.1446
If there are no serial dilutions, or only one dilution, enter 1 in all boxes not used. |  | Concentration (mg/mL): | 0.051015 |  | 0.048289
|  | Desired Concetration (mg/mL): | 0.05
|  | Desired Weight as free base (mg): | 25
|  | Desired Weight as salt (mg): | 25.9383
|  | Average Normalised Response: | 28519861.6945
|  | RSD: | 0.7839%
|  | n: | 6
Analysis Data | Determination of Content of Active Ingredient in the Sample
Label Claim: | Each Tablet contains Montelukast 10mg
Each Tablet contains | 10 | Montelukast
Average Tablet Content Weight (mg): | 190.2945
Initial Sample dilution (mL): | 50 | Tablet No. | Peak Area: | Actual Content | Content as % of the average content | Content as % of Label Claim
1st Dilution Standard transfer Volume (mL: | 5 | 1 | 28895911 | 10.1319 | 103.4099 | 101.3186
1st Dilution Standard Final Volume (mL): | 20 | 2 | 29083809 | 10.1977 | 104.0823 | 101.9774
2nd Dilution Standard Transfer Volume (mL): | 1 | 3 | 27757886 | 9.7328 | 99.3372 | 97.3283
2nd Dilution Standard Final Volume (mL): | 1 | 4 | 27900970 | 9.783 | 99.8493 | 97.83
3rd Dilution Standard Volume (mL: | 1 | 5 | 27804532 | 9.7492 | 99.5042 | 97.4918
3rd Dilution Standard Final Volume (mL): | 1 | 6 | 27020254 | 9.4742 | 96.6975 | 94.7419
4th Dilution Standard Transfer Volume (mL): | 1 | 7 | 27160108 | 9.5232 | 97.198 | 95.2323
4th Dilution Standard Final Volume (mL): | 1 | 8 | 28359459 | 9.9438 | 101.4901 | 99.4376
Standard Dilution Factor | 200 | 9 | 27416163 | 9.613 | 98.1143 | 96.1301
If there are no serial dilutions, or only one dilution, enter 1 in all boxes not used. |  | 10 | 28031702 | 9.8288 | 100.3172 | 98.2884
|  | Average tablet: |  | 9.7978 | 100 | 97.9776
|  |  |  | 2.441% | 2.441% | 2.441%
|  |  |  | 10 | 10 | 10
Comment | The content of | Montelukast |  | in the sample as a percentage of the stated label claim is |  | 97.9776
Analysis Data | Determination of the Acceptance Value (AV)
Calculation of acceptance value (AV)
| Average | 97.9776
| k | 2.4
| s | 2.3918
| M | 98.5
| AV (≤ 15) | 6.2628
DISSOLUTION: | Determination of Active Ingredient Dissolved
Reference Substance:
Code:
% age Purity: | 608.18
% Water content: | 0 | If correction for water content is not needed please enter 0
% Purity corrected for water: | 608.18
Mwt of compound in free base form: | 1 | Enter name of compound in free base form. If salt convertion is not needed enter 1.
Mwt of compound in salt form: | 1 | Enter name of compound in salt form. If salt convertion is not needed enter 1.
1 mg of salt is equivalent to | 1 | free base
Initial Standard dilution (mL): | 1 |  | Standard A |  | Standard B
1st Dilution Standard transfer Volume (mL: | 1 | Injection | Response: | Normalised Response: | Response: | Normalised Response:
1st Dilution Standard Final Volume (mL): | 1 | 1 |  | - |  | -
2nd Dilution Standard Transfer Volume (mL): | 1 | 2 |  | - |  | -
2nd Dilution Standard Final Volume (mL): | 1 | 3 |  | - |  | -
3rd Dilution Standard Volume (mL: | 1 | 4 |  | - |  | -
3rd Dilution Standard Final Volume (mL): | 1 | Average: | #DIV/0! | #DIV/0! | #DIV/0! | #DIV/0!
4th Dilution Standard Transfer Volume (mL): | 1 | Amt of RS (mg):
4th Dilution Standard Final Volume (mL): | 1 | Amt of RS as free base (mg): | 0 |  | 0
Standard Dilution Factor | 1 | Purity correction (mg): | 0 |  | 0
If there are no serial dilutions, or only one dilution, enter 1 in all boxes not used. |  | Concentration (mg/mL): | 0 |  | 0
|  | Desired Concetration (mg/mL): | 10
|  | Desired Weight as free base (mg): | 10
|  | Desired Weight as salt (mg): | 10
|  | Average Normalised Response: | #DIV/0!
|  | RSD: | #DIV/0!
|  | n: | 0
Medium Volume (mL): | 1 | tablet No. | Response: | Amt Released (mg): | %age Released:
1st Dilution Sample transfer Volume (mL: | 1 | 1 |  | - | -
1st Dilution Sample Final Volume (mL): | 1 | 2 |  | - | -
2nd Dilution Sample Transfer Volume (mL): | 1 | 3 |  | - | -
2nd Dilution Sample Final Volume (mL): | 1 | 4 |  | - | -
3rd Dilution Sample Transfer Volume (mL: | 1 | 5 |  | - | -
3rd Dilution Sample Final Volume (mL): | 1 | 6 |  | - | -
4th Dilution Sample Transfer Volume (mL): | 1
4th Dilution Sample Final Volume (mL): | 1 |  |  | Average: | #DIV/0!
Sample Dilution Factor | 1 |  |  | RSD: | #DIV/0!
If there are no serial dilutions, or only one dilution, enter 1 in all boxes not used. |  |  |  | n: | 0
Comment | The amount of | Montelukast |  | dissolved as a percentage of the stated label claim is |  | #DIV/0!
| Name |  |  | Date |  | Signature
Analysed by:
Reviewed By:
0

## Sheet1
59 | 89
885 | 1335