## SST
HPLC System Suitability Report
Analysis Data | Assay
Sample(s) | PANTONIX TABLE 20 MG
Reference Substance: | Pantoprazole Sodium Sesquihydrate
% age Purity: | 93.3
Weight (mg): | 20.04
Standard Conc (mg/mL): | 0.2004
Injection Number | Peak Areas | Theoretical Plates (USP) | Tailing Factor (Assym) | Retention Times (min)
1 | 142280637 | 9129.3 | 1 | 7.6
2 | 142217027 | 9041.7 | 1 | 7.6
3 | 142245743 | 8997.4 | 1 | 7.6
4 | 142342668 | 8954.7 | 1 | 7.6
5 | 142427743 | 8896.6 | 1 | 7.6
6 | 142401431 | 8889.4 | 1 | 7.6
Averages: | 142319208.1667 | 8984.85 | 1 | 7.6
RSD: | 0.05997%
n: | 6
Summary: | The RSD of the peak areas for six replicate injections of SST Std is less than 2.0%.
The number of Theoretical Plates (USP) for all peaks is greater than 2000
The Assymetry of all peaks were below 2.0
Analysis Data | Dissolution
Reference Substance:
% age Purity:
Weight (mg):
Standard Conc (mg/mL):
Injection Number | Peak Areas | Theoretical Plates (USP) | Tailing Factor (Assym) | Retention Times (min)
1
2
3
4
5
6
Averages: | #DIV/0! | #DIV/0! | #DIV/0! | #DIV/0!
RSD: | #DIV/0!
n: | 0
Summary: | The RSD of the peak areas for six replicate injections of SST Std is less than 2.0%.
The number of Theoretical Plates (USP) for all peaks is greater than 2000
The Assymetry of all peaks were below 2.0
| Name |  |  | Date | Signature
Analysed by: | RUTTO/JOYFRIDA |  |  | 28/06/2016
Reviewed By:

## Uniformity
Please enter the required information in the cells highlighted in green
Uniformity of Weight Test Report
Sample Name: |  | MYDAWA PANTOPRAZOLE 40 MG
Laboratory Ref No: |  | NDQD2016061209
Active Ingredient: |  | Pantoprazole 40mg
Label Claim: |  | Each tablets Pantoprazole 40mg
Date Analysis Started: |  | 2016-06-23 14:32:36
Date Analysis Completed: |  | #REF!
Analysis Data |  | Uniformity of weight
|  | Tablet weight (mg) | % Deviation
|  | 146.81 | 0.9906%
|  | 145.18 | -0.1307%
|  | 144.42 | -0.6535%
|  | 142.28 | -2.126%
|  | 143.1 | -1.562%
|  | 149.09 | 2.559%
|  | 140.73 | -3.192%
|  | 144.3 | -0.7361%
|  | 144.69 | -0.4678%
|  | 142.07 | -2.27%
|  | 145.59 | 0.1513%
|  | 145.83 | 0.3164%
|  | 146.39 | 0.7017%
|  | 149.07 | 2.545%
|  | 149.33 | 2.724%
|  | 147.27 | 1.307%
|  | 143.18 | -1.507%
|  | 145.72 | 0.2408%
|  | 144.65 | -0.4953%
|  | 147.7 | 1.603%
| Total | 2907.4
| Average | 145.37
| Average | % Deviation from mean
| 145.37 | -7.5% | 134.4672
|  | 7.5% | 156.2727
| Name |  | Date | Signature
Analysed by:
Reviewed By:

## Pantoprazole-Acid Stage
National Quality Control Laboratory
Laboratory Data Calculation Spreadsheet
Please enter the required information in the cells highlighted in green
Analysis Report
Sample Name: | MYDAWA PANTOPRAZOLE 40 MG
Laboratory Ref No: | NDQD2016061209 | 2
Active Ingredient: | Pantoprazole 40mg
Label Claim: | Each tablets Pantoprazole 40mg
Date Analysis Started: | 2016-06-24
Date Analysis Completed: | 2016-06-25
Analysis Data
Reference Substance: | Pantoprazole Sodium
Code: | P11-2
% age Purity: | 93.3
% Water content: | 0 | If correction for water content is NOT needed, enter 0
% Purity corrected for water: | 93.3
Mwt of compound in free base form: | 383.37 | Enter molecular mass of compound in free base form. If salt conversion is NOT needed, enter 1.
Mwt of compound in salt form: | 405.35 | Enter molecular mass of compound in salt form. If salt conversion is NOT needed, enter 1.
1 mg of salt is equivalent to | 0.94578 | free base
Initial Standard dilution (mL): | 100 |  | Standard A |  | Standard B
1st Dilution Standard transfer Volume (mL: | 1 | Injection | Response: | Normalised Response: | Response: | Normalised Response:
1st Dilution Standard Final Volume (mL): | 1 | 1 | 142294679 | 160935312.4435 | 168763871 | 163255414.6108
2nd Dilution Standard Transfer Volume (mL): | 1 | 2 | 142220253 | 160851136.6216 | 168924877 | 163411165.3715
2nd Dilution Standard Final Volume (mL): | 1 | 3 | 142293490 | 160933967.6843 | 168620842 | 163117054.0804
3rd Dilution Standard Volume (mL: | 1 | 4 |  | - |  | -
3rd Dilution Standard Final Volume (mL): | 1 | Average: | 142269474 | 160906805.5831 | 168769863.3333 | 163261211.3542
4th Dilution Standard Transfer Volume (mL): | 1 | Amt of RS (mg): | 20.04 |  | 23.43
4th Dilution Standard Final Volume (mL): | 1 | Amt of RS as free base (mg): | 18.9533 |  | 22.1595
Standard Dilution Factor | 100 | Purity correction (mg): | 17.6835 |  | 20.6748
If there are no serial dilutions, or only one dilution, enter 1 in all boxes not used. |  | Concentration (mg/mL): | 0.17683 |  | 0.20675
|  | Desired Concetration (mg/mL): | 0.2
|  | Desired Weight as free base (mg): | 20
|  | Desired Weight as salt (mg): | 21.1467
|  | Average Normalised Response: | 162084008.4687
|  | RSD: | 0.7979%
|  | n: | 6
Analysis Data | Determination of Content of Active Ingredient in the Sample
Label Claim: | Each tablets Pantoprazole 40mg
Each Tablet contains | 40 | Pantoprazole 40mg
Average Tablet Content Weight (mg): | 145.37
Initial Sample dilution (mL): | 200 |  | Powder Weight (mg) | Injection | Response: | Determined Amt (mg) | % Assay
1st Dilution Sample transfer Volume (mL: | 1 | Assay Smp A | 141.93 | 1 | 149318037 | 37.7427 | 94.36%
1st Dilution Sample Final Volume (mL): | 1 |  |  | 2 | 148870709 | 37.6296 | 94.07%
2nd Dilution Sample Transfer Volume (mL): | 1 |  |  | 3 | 148978481 | 37.6568 | 94.14%
2nd Dilution Sample Final Volume (mL): | 1 |  |  | 4 |  | - | -
3rd Dilution Sample Transfer Volume (mL: | 1 | Assay Smp B | 145.33 | 1 | 151140606 | 37.3096 | 93.27%
3rd Dilution Sample Final Volume (mL): | 1 |  |  | 2 | 151155123 | 37.3132 | 93.28%
4th Dilution Sample Transfer Volume (mL): | 1 |  |  | 3 | 151112581 | 37.3027 | 93.26%
4th Dilution Sample Final Volume (mL): | 1 |  |  | 4 |  | - | -
Sample Dilution Factor | 200 | Assay Smp C | 147.79 | 1 | 155065085 | 37.6412 | 94.1%
Desired Sample Weight (mg): | 145.37 |  |  | 2 | 154941201 | 37.6111 | 94.03%
If there are no serial dilutions, or only one dilution, enter 1 in all boxes not used. |  |  |  | 3 | 155078831 | 37.6445 | 94.11%
|  |  |  | 4 |  | - | -
[6 empty] | Average: | 93.85%
[6 empty] | RSD: | 0.4708%
[6 empty] | n: | 9
Comment | The content of | Pantoprazole 40mg |  | in the sample as a percentage of the stated label claim is |  | 93.85%
Determination of Active Ingredient Dissolved
Reference Substance: | Pantoprazole Sodium
Code: | P11-2
% age Purity: | 93.3
% Water content: | 0 | If correction for water content is NOT needed, enter 0
% Purity corrected for water: | 93.3
Mwt of compound in free base form: | 383.37 | Enter molecular mass of compound in free base form. If salt conversion is NOT needed, enter 1.
Mwt of compound in salt form: | 405.35 | Enter molecular mass of compound in salt form. If salt conversion is NOT needed, enter 1.
1 mg of salt is equivalent to | 0.94578 | free base
Initial Standard dilution (mL): | 50 |  | Standard A |  | Standard B
1st Dilution Standard transfer Volume (mL: | 3 | Injection | Response: | Normalised Response: | Response: | Normalised Response:
1st Dilution Standard Final Volume (mL): | 100 | 1 | 0.3649 | 1285.8438 | 0.3483 | 1321.0014
2nd Dilution Standard Transfer Volume (mL): | 1 | 2 | 0.3707 | 1306.282 | 0.3491 | 1324.0356
2nd Dilution Standard Final Volume (mL): | 1 | 3 | 0.3634 | 1280.5581 | 0.347 | 1316.0709
3rd Dilution Standard Volume (mL: | 1 | 4 |  | - |  | -
3rd Dilution Standard Final Volume (mL): | 1 | Average: | 0.36633 | 1290.8947 | 0.34813 | 1320.3693
4th Dilution Standard Transfer Volume (mL): | 1 | Amt of RS (mg): | 21.44 |  | 19.92
4th Dilution Standard Final Volume (mL): | 1 | Amt of RS as free base (mg): | 20.2774 |  | 18.8398
Standard Dilution Factor | 1666.6667 | Purity correction (mg): | 18.9188 |  | 17.5776
If there are no serial dilutions, or only one dilution, enter 1 in all boxes not used. |  | Concentration (mg/mL): | 0.011351 |  | 0.010547
|  | Desired Concetration (mg/mL): | 40
|  | Desired Weight as free base (mg): | 66666.6667
|  | Desired Weight as salt (mg): | 70488.9098
|  | Average Normalised Peak Area: | 1305.632
|  | RSD: | 1.414%
|  | n: | 6
Analysis Data: Acid Stage
Medium Volume (mL): | 1000 | Capsule No. | Response: | Amt Released (mg): | %age Released:
1st Dilution Sample transfer Volume (mL: | 5 | 1 | 0.005 | 0.61273 | 1.532%
1st Dilution Sample Final Volume (mL): | 20 | 2 | 0.0058 | 0.71077 | 1.777%
2nd Dilution Sample Transfer Volume (mL): | 1 | 3 | 0.0044 | 0.5392 | 1.348%
2nd Dilution Sample Final Volume (mL): | 1 | 4 | 0.0043 | 0.52695 | 1.317%
3rd Dilution Sample Transfer Volume (mL: | 1 | 5 | 0.0042 | 0.51469 | 1.287%
3rd Dilution Sample Final Volume (mL): | 1 | 6 | 0.0041 | 0.50244 | 1.256%
4th Dilution Sample Transfer Volume (mL): | 1
4th Dilution Sample Final Volume (mL): | 1 |  |  | Average: | 1.419%
Sample Dilution Factor | 4000 |  |  | RSD: | 14.1%
If there are no serial dilutions, or only one dilution, enter 1 in all boxes not used. |  |  |  | n: | 6
Comment: | The amount of | Pantoprazole 40mg |  | dissolved as a percentage of the stated label claim is |  | 1.419%
Analysis Data: Buffer Stage
Medium Volume (mL): | 1 | Capsule No. | Response: | Amt Released (mg): | %age Released:
1st Dilution Sample transfer Volume (mL: | 1 | 1 |  | - | -
1st Dilution Sample Final Volume (mL): | 1 | 2 |  | - | -
2nd Dilution Sample Transfer Volume (mL): | 1 | 3 |  | - | -
2nd Dilution Sample Final Volume (mL): | 1 | 4 |  | - | -
3rd Dilution Sample Transfer Volume (mL: | 1 | 5 |  | - | -
3rd Dilution Sample Final Volume (mL): | 1 | 6 |  | - | -
4th Dilution Sample Transfer Volume (mL): | 1
4th Dilution Sample Final Volume (mL): | 1 |  |  | Average: | #DIV/0!
Sample Dilution Factor | 1 |  |  | RSD: | #DIV/0!
If there are no serial dilutions, or only one dilution, enter 1 in all boxes not used. |  |  |  | n: | 0
Comment: | The amount of | Pantoprazole 40mg |  | dissolved as a percentage of the stated label claim is |  | #DIV/0!
| Name |  |  | Date |  | Signature
Analysed by:
Reviewed By:
5

## Pantoprazole Buffer Stage
National Quality Control Laboratory
Laboratory Data Calculation Spreadsheet
Please enter the required information in the cells highlighted in green
Analysis Report
Sample Name: | MYDAWA PANTOPRAZOLE 40 MG
Laboratory Ref No: | NDQD2016061209 | 2
Active Ingredient: | Pantoprazole 40mg
Label Claim: | Each tablets Pantoprazole 40mg
Date Analysis Started: | 2016-06-24
Date Analysis Completed: | 2016-06-25
Analysis Data
Reference Substance: | Pantoprazole Sodium Sesquihydrate
Code: | P11-2
% age Purity: | 93.3
% Water content: | 0 | If correction for water content is NOT needed, enter 0
% Purity corrected for water: | 93.3
Mwt of compound in free base form: | 383.37 | Enter molecular mass of compound in free base form. If salt conversion is NOT needed, enter 1.
Mwt of compound in salt form: | 405.35 | Enter molecular mass of compound in salt form. If salt conversion is NOT needed, enter 1.
1 mg of salt is equivalent to | 0.94578 | free base
Initial Standard dilution (mL): | 100 |  | Standard A |  | Standard B
1st Dilution Standard transfer Volume (mL: | 1 | Injection | Response: | Normalised Response: | Response: | Normalised Response:
1st Dilution Standard Final Volume (mL): | 1 | 1 | 142294679 | 160935312.4435 | 168763871 | 163255414.6108
2nd Dilution Standard Transfer Volume (mL): | 1 | 2 | 142220253 | 160851136.6216 | 168924877 | 163411165.3715
2nd Dilution Standard Final Volume (mL): | 1 | 3 | 142293490 | 160933967.6843 | 168620842 | 163117054.0804
3rd Dilution Standard Volume (mL: | 1 | 4 |  | - |  | -
3rd Dilution Standard Final Volume (mL): | 1 | Average: | 142269474 | 160906805.5831 | 168769863.3333 | 163261211.3542
4th Dilution Standard Transfer Volume (mL): | 1 | Amt of RS (mg): | 20.04 |  | 23.43
4th Dilution Standard Final Volume (mL): | 1 | Amt of RS as free base (mg): | 18.9533 |  | 22.1595
Standard Dilution Factor | 100 | Purity correction (mg): | 17.6835 |  | 20.6748
If there are no serial dilutions, or only one dilution, enter 1 in all boxes not used. |  | Concentration (mg/mL): | 0.17683 |  | 0.20675
|  | Desired Concetration (mg/mL): | 0.2
|  | Desired Weight as free base (mg): | 20
|  | Desired Weight as salt (mg): | 21.1467
|  | Average Normalised Response: | 162084008.4687
|  | RSD: | 0.7979%
|  | n: | 6
Analysis Data | Determination of Content of Active Ingredient in the Sample
Label Claim: | Each tablets Pantoprazole 40mg
Each Tablet contains | 40 | Pantoprazole 40mg
Average Tablet Content Weight (mg): | 145.37
Initial Sample dilution (mL): | 200 |  | Powder Weight (mg) | Injection | Response: | Determined Amt (mg) | % Assay
1st Dilution Sample transfer Volume (mL: | 1 | Assay Smp A | 141.93 | 1 | 149318037 | 37.7427 | 94.36%
1st Dilution Sample Final Volume (mL): | 1 |  |  | 2 | 148870709 | 37.6296 | 94.07%
2nd Dilution Sample Transfer Volume (mL): | 1 |  |  | 3 | 148978481 | 37.6568 | 94.14%
2nd Dilution Sample Final Volume (mL): | 1 |  |  | 4 |  | - | -
3rd Dilution Sample Transfer Volume (mL: | 1 | Assay Smp B | 145.33 | 1 | 151140606 | 37.3096 | 93.27%
3rd Dilution Sample Final Volume (mL): | 1 |  |  | 2 | 151155123 | 37.3132 | 93.28%
4th Dilution Sample Transfer Volume (mL): | 1 |  |  | 3 | 151112581 | 37.3027 | 93.26%
4th Dilution Sample Final Volume (mL): | 1 |  |  | 4 |  | - | -
Sample Dilution Factor | 200 | Assay Smp C | 147.79 | 1 | 155065085 | 37.6412 | 94.1%
Desired Sample Weight (mg): | 145.37 |  |  | 2 | 154941201 | 37.6111 | 94.03%
If there are no serial dilutions, or only one dilution, enter 1 in all boxes not used. |  |  |  | 3 | 155078831 | 37.6445 | 94.11%
|  |  |  | 4 |  | - | -
[6 empty] | Average: | 93.85%
[6 empty] | RSD: | 0.4708%
[6 empty] | n: | 9
Comment | The content of | Pantoprazole 40mg |  | in the sample as a percentage of the stated label claim is |  | 93.85%
Determination of Active Ingredient Dissolved
Reference Substance: | Pantoprazole Sodium Sesquihydrate
Code: | P11-2
% age Purity: | 93.3
% Water content: | 0 | If correction for water content is NOT needed, enter 0
% Purity corrected for water: | 93.3
Mwt of compound in free base form: | 1 | Enter molecular mass of compound in free base form. If salt conversion is NOT needed, enter 1.
Mwt of compound in salt form: | 1 | Enter molecular mass of compound in salt form. If salt conversion is NOT needed, enter 1.
1 mg of salt is equivalent to | 1 | free base
Initial Standard dilution (mL): | 50 |  | Standard A |  | Standard B
1st Dilution Standard transfer Volume (mL: | 3 | Injection | Response: | Normalised Response: | Response: | Normalised Response:
1st Dilution Standard Final Volume (mL): | 100 | 1 | 0.3532 | 1359.7837 | 0.4008 | 1340.7678
2nd Dilution Standard Transfer Volume (mL): | 1 | 2 | 0.3559 | 1370.1784 | 0.3991 | 1335.0809
2nd Dilution Standard Final Volume (mL): | 1 | 3 | 0.3557 | 1369.4084 | 0.3997 | 1337.088
3rd Dilution Standard Volume (mL: | 1 | 4 |  | - |  | -
3rd Dilution Standard Final Volume (mL): | 1 | Average: | 0.35493 | 1366.4568 | 0.39987 | 1337.6456
4th Dilution Standard Transfer Volume (mL): | 1 | Amt of RS (mg): | 18.56 |  | 21.36
4th Dilution Standard Final Volume (mL): | 1 | Amt of RS as free base (mg): | 18.56 |  | 21.36
Standard Dilution Factor | 1666.6667 | Purity correction (mg): | 17.3165 |  | 19.9289
If there are no serial dilutions, or only one dilution, enter 1 in all boxes not used. |  | Concentration (mg/mL): | 0.01039 |  | 0.011957
|  | Desired Concetration (mg/mL): | 40
|  | Desired Weight as free base (mg): | 66666.6667
|  | Desired Weight as salt (mg): | 70488.9098
|  | Average Normalised Peak Area: | 1352.0512
|  | RSD: | 1.206%
|  | n: | 6
Analysis Data: Acid Stage
Medium Volume (mL): | 1000 | Capsule No. | Response: | Amt Released (mg): | %age Released:
1st Dilution Sample transfer Volume (mL: | 3 | 1 | 0.399 | 39.3476 | 98.37%
1st Dilution Sample Final Volume (mL): | 10 | 2 | 0.3952 | 38.9729 | 97.43%
2nd Dilution Sample Transfer Volume (mL): | 1 | 3 | 0.4019 | 39.6336 | 99.08%
2nd Dilution Sample Final Volume (mL): | 1 | 4 | 0.3841 | 37.8783 | 94.7%
3rd Dilution Sample Transfer Volume (mL: | 1 | 5 | 0.3842 | 37.8881 | 94.72%
3rd Dilution Sample Final Volume (mL): | 1 | 6 | 0.4026 | 39.7026 | 99.26%
4th Dilution Sample Transfer Volume (mL): | 1
4th Dilution Sample Final Volume (mL): | 1 |  |  | Average: | 97.26%
Sample Dilution Factor | 3333.3333 |  |  | RSD: | 2.137%
If there are no serial dilutions, or only one dilution, enter 1 in all boxes not used. |  |  |  | n: | 6
Comment: | The amount of | Pantoprazole 40mg |  | dissolved as a percentage of the stated label claim is |  | 97.26%
Analysis Data: Buffer Stage
Medium Volume (mL): | 1 | Capsule No. | Response: | Amt Released (mg): | %age Released:
1st Dilution Sample transfer Volume (mL: | 1 | 1 |  | - | -
1st Dilution Sample Final Volume (mL): | 1 | 2 |  | - | -
2nd Dilution Sample Transfer Volume (mL): | 1 | 3 |  | - | -
2nd Dilution Sample Final Volume (mL): | 1 | 4 |  | - | -
3rd Dilution Sample Transfer Volume (mL: | 1 | 5 |  | - | -
3rd Dilution Sample Final Volume (mL): | 1 | 6 |  | - | -
4th Dilution Sample Transfer Volume (mL): | 1
4th Dilution Sample Final Volume (mL): | 1 |  |  | Average: | #DIV/0!
Sample Dilution Factor | 1 |  |  | RSD: | #DIV/0!
If there are no serial dilutions, or only one dilution, enter 1 in all boxes not used. |  |  |  | n: | 0
Comment: | The amount of | Pantoprazole 40mg |  | dissolved as a percentage of the stated label claim is |  | #DIV/0!
| Name |  |  | Date |  | Signature
Analysed by:
Reviewed By:
5