## SST
HPLC System Suitability Report
Analysis Data | Assay
Sample(s) | MYDAWA ROSUVASTATIN 10 mg TABLETS
Reference Substance: | Rosuvastatin Calcium
% age Purity: | 99.29
Weight (mg): | 26.34
Standard Conc (mg/mL): | 0.05268
Injection Number | Peak Areas | Theoretical Plates (USP) | Tailing Factor (Assym) | Retention Times (min)
1 | 36441372 | 11121.7 | 1.1 | 8.2
2 | 36974926 | 11000.5 | 1 | 8.2
3 | 37053207 | 11067.1 | 1 | 8.2
4 | 37042452 | 11071.9 | 1.1 | 8.2
5 | 36985926 | 11106.3 | 1 | 8.2
6 | 36903305 | 11132.1 | 1.1 | 8.2
Averages: | 36900198 | 11083.2667 | 1.05 | 8.2
RSD: | 0.6264%
n: | 6
Summary: | The RSD of the peak areas for six replicate injections of SST Std is less than 2.0%.
The number of Theoretical Plates (USP) for all peaks is greater than 2000
The Assymetry of all peaks were below 2.0
Analysis Data | Dissolution
Reference Substance:
% age Purity:
Weight (mg):
Standard Conc (mg/mL):
Injection Number | Peak Areas | Theoretical Plates (USP) | Tailing Factor (Assym) | Retention Times (min)
1 | Same as Assay
2
3
4
5
6
Averages:
RSD:
n:
Summary: | The RSD of the peak areas for six replicate injections of SST Std is less than 2.0%.
The number of Theoretical Plates (USP) for all peaks is greater than 2000
The Assymetry of all peaks were below 2.0
| Name |  | Date | Signature
Analysed by:
Reviewed By:

## Uniformity
Please enter the required information in the cells highlighted in green
Uniformity of Weight Test Report
Sample Name: |  | MYDAWA ROSUVASTATIN 10 MG TABLETS
Laboratory Ref No: |  | NDQD2016061210
Active Ingredient: |  | Rosuvastatin calcium 10mg
Label Claim: |  | Each tablet contains Rosuvastatin calcium 10mg
Date Analysis Started: |  | 2016-06-23 14:47:08
Date Analysis Completed: |  | #REF!
Analysis Data |  | Uniformity of weight
|  | Tablet weight (mg) | % Deviation
|  | 178.86 | -0.8677%
|  | 180.99 | 0.3129%
|  | 183.05 | 1.455%
|  | 177.77 | -1.472%
|  | 179.69 | -0.4076%
|  | 176.59 | -2.126%
|  | 179.58 | -0.4686%
|  | 182.74 | 1.283%
|  | 178.33 | -1.161%
|  | 182.58 | 1.194%
|  | 180.72 | 0.1632%
|  | 181.29 | 0.4791%
|  | 179.56 | -0.4797%
|  | 181.59 | 0.6454%
|  | 179.92 | -0.2802%
|  | 180.2 | -0.125%
|  | 182.47 | 1.133%
|  | 178.84 | -0.8788%
|  | 182.14 | 0.9503%
|  | 181.6 | 0.651%
| Total | 3608.51
| Average | 180.4255
| Average | % Deviation from mean
| 180.4255 | -7.5% | 166.8936
|  | 7.5% | 193.9574
| Name |  | Date | Signature
Analysed by:
Reviewed By:

## Rosuvastatin
National Quality Control Laboratory
Laboratory Data Calculation Spreadsheet
Please enter the required information in the cells highlighted in green
Analysis Report
Sample Name: | MYDAWA ROSUVASTATIN 10 mg TABLETS
Laboratory Ref No: | NDQD2016061210 | 36
Active Ingredient: | Rosuvastatin (as calcium) 10 mg
Label Claim: | Each tablet contains Rosuvastatin (as calcium) 10 mg
Date Analysis Started: | 2016-06-23 14:47:08
Date Analysis Completed:
Analysis Data
Reference Substance: | ROSUVASTATIN
Code: | WRS R1-2
% age Purity: | 99.29
% Water content: | 0 | If correction for water content is NOT needed, enter 0
% Purity corrected for water: | 99.29
Mwt of compound in free base form: | 1 | Enter molecular mass of compound in free base form. If salt conversion is NOT needed, enter 1.
Mwt of compound in salt form: | 1 | Enter molecular mass of compound in salt form. If salt conversion is NOT needed, enter 1.
1 mg of salt is equivalent to | 0.962 | free base
Initial Standard dilution (mL): | 50 |  | Standard A |  | Standard B
1st Dilution Standard transfer Volume (mL: | 5 | Injection | Response: | Normalised Response: | Response: | Normalised Response:
1st Dilution Standard Final Volume (mL): | 50 | 1 | 36750378 | 43821446.7744 | 40968896 | 45468277.0418
2nd Dilution Standard Transfer Volume (mL): | 1 | 2 | 36853579 | 43944504.4782 | 40896119 | 45387507.3574
2nd Dilution Standard Final Volume (mL): | 1 | 3 | 36792534 | 43871713.9284 |  | -
3rd Dilution Standard Volume (mL: | 1 | 4 |  | - |  | -
3rd Dilution Standard Final Volume (mL): | 1 | Average: | 36798830.3333 | 43879221.727 | 40932507.5 | 45427892.1996
4th Dilution Standard Transfer Volume (mL): | 1 | Amt of RS (mg): | 26.34 |  | 28.3
4th Dilution Standard Final Volume (mL): | 1 | Amt of RS as free base (mg): | 25.3391 |  | 27.2246
Standard Dilution Factor | 500 | Purity correction (mg): | 25.1592 |  | 27.0313
If there are no serial dilutions, or only one dilution, enter 1 in all boxes not used. |  | Concentration (mg/mL): | 0.050318 |  | 0.054063
|  | Desired Concentration (mg/mL): | 0.06
|  | Desired Weight as free base (mg): | 30
|  | Desired Weight as salt (mg): | 31.185
|  | Average Normalised Response: | 44498689.9161
|  | RSD: | 1.91%
|  | n: | 5
Analysis Data | Determination of Content of Active Ingredient in the Sample
Label Claim: | Each tablet contains Rosuvastatin (as calcium) 10 mg |  |  | 0.06
Each Tablet contains | 10 | Rosuvastatin (as calcium) 10 mg
Average Tablet Weight (mg): | 180.4255
Initial Sample dilution (mL): | 100 | Tablet No. | Peak Area: | Actual Content | Content as % of the average content | Content as % of Label Claim
1st Dilution Standard transfer Volume (mL: | 3 | 1 | 38452140 | 8.6412 | 100.4334 | 86.4118
1st Dilution Standard Final Volume (mL): | 5 | 2 | 38356984 | 8.6198 | 100.1849 | 86.198
2nd Dilution Standard Transfer Volume (mL): | 1 | 3 | 38743521 | 8.7067 | 101.1944 | 87.0667
2nd Dilution Standard Final Volume (mL): | 1 | 4 | 37285576 | 8.379 | 97.3864 | 83.7903
3rd Dilution Standard Volume (mL: | 1 | 5 | 38488577 | 8.6494 | 100.5286 | 86.4937
3rd Dilution Standard Final Volume (mL): | 1 | 6 | 38795208 | 8.7183 | 101.3295 | 87.1828
4th Dilution Standard Transfer Volume (mL): | 1 | 7 | 38534182 | 8.6596 | 100.6477 | 86.5962
4th Dilution Standard Final Volume (mL): | 1 | 8 | 38394012 | 8.6281 | 100.2816 | 86.2812
Standard Dilution Factor | 166.6667 | 9 | 38405376 | 8.6307 | 100.3112 | 86.3068
If there are no serial dilutions, or only one dilution, enter 1 in all boxes not used. |  | 10 | 37406538 | 8.4062 | 97.7024 | 84.0621
|  | Average tablet: |  | 8.6039 | 100 | 86.039
|  |  |  | 1.35% | 1.35% | 1.35%
|  |  |  | 10 | 10 | 10
Comment | The content of | Rosuvastatin (as calcium) 10 mg |  | in the sample as a percentage of the stated label claim is |  | 86.039
Analysis Data | Determination of the Acceptance Value (AV)
Calculation of acceptance value (AV)
| Average | 86.039
| k | 2.4
| s | 1.1615
| M | 98.5
| AV (≤ 15) | 15
DISSOLUTION: | Determination of Active Ingredient Dissolved
Reference Substance:
Code:
% age Purity: | 1
% Water content: | 0 | If correction for water content is not needed please enter 0
% Purity corrected for water: | 1
Mwt of compound in free base form: | 1 | Enter name of compound in free base form. If salt convertion is not needed enter 1.
Mwt of compound in salt form: | 1 | Enter name of compound in salt form. If salt convertion is not needed enter 1.
1 mg of salt is equivalent to | 1 | free base
Initial Standard dilution (mL): | 1 |  | Standard A |  | Standard B
1st Dilution Standard transfer Volume (mL: | 1 | Injection | Response: | Normalised Response: | Response: | Normalised Response:
1st Dilution Standard Final Volume (mL): | 1 | 1 |  | - |  | -
2nd Dilution Standard Transfer Volume (mL): | 1 | 2 |  | - |  | -
2nd Dilution Standard Final Volume (mL): | 1 | 3 |  | - |  | -
3rd Dilution Standard Volume (mL: | 1 | 4 |  | - |  | -
3rd Dilution Standard Final Volume (mL): | 1 | Average: | #DIV/0! | #DIV/0! | #DIV/0! | #DIV/0!
4th Dilution Standard Transfer Volume (mL): | 1 | Amt of RS (mg):
4th Dilution Standard Final Volume (mL): | 1 | Amt of RS as free base (mg): | 0 |  | 0
Standard Dilution Factor | 1 | Purity correction (mg): | 0 |  | 0
If there are no serial dilutions, or only one dilution, enter 1 in all boxes not used. |  | Concentration (mg/mL): | 0 |  | 0
|  | Desired Concetration (mg/mL): | 10
|  | Desired Weight as free base (mg): | 10
|  | Desired Weight as salt (mg): | 10
|  | Average Normalised Response: | #DIV/0!
|  | RSD: | #DIV/0!
|  | n: | 0
Medium Volume (mL): | 1 | tablet No. | Response: | Amt Released (mg): | %age Released:
1st Dilution Sample transfer Volume (mL: | 1 | 1 |  | - | -
1st Dilution Sample Final Volume (mL): | 1 | 2 |  | - | -
2nd Dilution Sample Transfer Volume (mL): | 1 | 3 |  | - | -
2nd Dilution Sample Final Volume (mL): | 1 | 4 |  | - | -
3rd Dilution Sample Transfer Volume (mL: | 1 | 5 |  | - | -
3rd Dilution Sample Final Volume (mL): | 1 | 6 |  | - | -
4th Dilution Sample Transfer Volume (mL): | 1
4th Dilution Sample Final Volume (mL): | 1 |  |  | Average: | #DIV/0!
Sample Dilution Factor | 1 |  |  | RSD: | #DIV/0!
If there are no serial dilutions, or only one dilution, enter 1 in all boxes not used. |  |  |  | n: | 0
Comment | The amount of | Rosuvastatin (as calcium) 10 mg |  | dissolved as a percentage of the stated label claim is |  | #DIV/0!
| Name |  |  | Date |  | Signature
Analysed by:
Reviewed By:
0

## Rosuvastatin 4
National Quality Control Laboratory
Laboratory Data Calculation Spreadsheet
Please enter the required information in the cells highlighted in green
Analysis Report
Sample Name: | MYDAWA ROSUVASTATIN 10 mg TABLETS
Laboratory Ref No: | NDQD2016061210 | 29
Active Ingredient: | Rosuvastatin (as calcium)
Label Claim: | Each tablet contains Rosuvastatin calcium 10mg
Date Analysis Started:
Date Analysis Completed:
Analysis Data
Reference Substance: | ROSUVASTATIN CALCIUM
Code: | WRS R1-2
% age Purity: | 99.29
% Water content: | 0 | If correction for water content is not needed please enter 0
% Purity corrected for water: | 99.29
Mwt of compound in free base form: | 1 | Enter molecular mass of compound in free base form. If salt conversion is NOT needed, enter 1.
Mwt of compound in salt form: | 1 | Enter molecular mass of compound in salt form. If salt conversion is NOT needed, enter 1.
1 mg of salt is equivalent to | 0.962 | free base
Initial Standard dilution volume (mL): | 50 |  | Standard A |  | Standard B
1st Dilution Standard transfer Volume (mL: | 5 | Injection | Response: | Normalised Response: | Response: | Normalised Response: |  | Std Response Deviation
1st Dilution Standard Final Volume (mL): | 50 | 1 | 36750378 | 36517872.312 | 40968896 | 37890230.8681
2nd Dilution Standard Transfer Volume (mL): | 1 | 2 | 36853579 | 36620420.3985 | 40896119 | 37822922.7979 |  | 3.792%
2nd Dilution Standard Final Volume (mL): | 1 | 3 | 36792534 | 36559761.607 |  | -
3rd Dilution Standard Volume (mL: | 1 | 4 |  | - |  | -
3rd Dilution Standard Final Volume (mL): | 1 | Average: | 36798830.3333 | 36566018.1059 | 40932507.5 | 37856576.833
4th Dilution Standard Transfer Volume (mL): | 1 | Mass of RS (mg): | 26.34 |  | 28.3
4th Dilution Standard Final Volume (mL): | 1 | Mass of WRS as free base (mg): | 25.3391 |  | 27.2246
Standard Dilution Factor | 500 | Purity correction (mg): | 25.1592 |  | 27.0313
If there are no serial dilutions, or only one dilution, enter 1 in all boxes not used. |  | Concentration (mg/mL): | 0.050318 |  | 0.054063
|  | Desired Concentration (mg/mL): | 0.05
|  | Desired Weight as free base (mg): | 25
|  | Desired Weight as salt (mg): | 25.9875
|  | Average Normalised Response: | 37082241.5967
|  | RSD: | 1.91%
|  | n: | 5
Analysis Data | Determination of Content of Active Ingredient in the Sample
Label Claim: | Each tablet contains Rosuvastatin calcium 10mg
Each Tablet contains | 10 | Rosuvastatin (as calcium)
Average Tablet Weight (mg): | 180.4255
Initial Sample dilution Volume (mL): | 50 |  | Powder Weight (mg) | Injection | Response: | Determined Amt (mg) | % Assay
1st Dilution Sample transfer Volume (mL): | 5 | Assay Smp A | 197.45 | 1 | 39027526 | 9.6171 | 96.17%
1st Dilution Sample Final Volume (mL): | 20 |  |  | 2 | 39121691 | 9.6403 | 96.4%
2nd Dilution Sample Transfer Volume (mL): | 1 |  |  | 3 | 39204366 | 9.6607 | 96.61%
2nd Dilution Sample Final Volume (mL): | 1 |  |  | 4 |  | - | -
3rd Dilution Sample Transfer Volume (mL: | 1 | Assay Smp B | 190.14 | 1 | 38154498 | 9.7635 | 97.63%
3rd Dilution Sample Final Volume (mL): | 1 |  |  | 2 | 38208716 | 9.7773 | 97.77%
4th Dilution Sample Transfer Volume (mL): | 1 |  |  | 3 | 38266731 | 9.7922 | 97.92%
4th Dilution Sample Final Volume (mL): | 1 |  |  | 4 |  | - | -
Sample Dilution Factor | 200 | Assay Smp C | 179.18 | 1 | 35343017 | 9.5972 | 95.97%
Desired Sample Weight (mg): | 180.4255 |  |  | 2 | 35456942 | 9.6282 | 96.28%
If there are no serial dilutions, or only one dilution, enter 1 in all boxes not used. |  |  |  | 3 | 35462816 | 9.6298 | 96.3%
|  |  |  | 4 |  | - | -
[5 empty] | Average: | 9.6785 | 96.78%
[5 empty] | RSD: | 0.7917% | 0.7917%
[5 empty] | n: | 9 | 9
Comment: | The content of | Rosuvastatin (as calcium) |  | in the sample as a percentage of the stated label claim is |  | 96.78%
DISSOLUTION: | Determination of Active Ingredient Dissolved
Reference Substance: | ROSUVASTATIN CALCIUM
Code: | WRS R1-2
% age Purity: | 99.29
% Water content: | 0 | If correction for water content is not needed please enter 0
% Purity corrected for water: | 99.29
Mwt of compound in free base form: | 1 | Enter molecular mass of compound in free base form. If salt convertion is NOT needed, enter 1.
Mwt of compound in salt form: | 1 | Enter molecular mass of compound in salt form. If salt convertion is NOT needed, enter 1.
1 mg of salt is equivalent to | 0.962 | free base
Initial Standard dilution volume (mL): | 50 |  | Standard A |  | Standard B
1st Dilution Standard transfer Volume (mL: | 2 | Injection | Response: | Normalised Response: | Response: | Normalised Response: |  | Std Response Deviation
1st Dilution Standard Final Volume (mL): | 100 | 1 |  | - | 8457754 | 8691315.7969
2nd Dilution Standard Transfer Volume (mL): | 1 | 2 | 8090825 | 8932930.4691 | 8662166 | 8901372.6565 |  | 1.415%
2nd Dilution Standard Final Volume (mL): | 1 | 3 | 8191047 | 9043583.7285 | 8774617 | 9016929.0031
3rd Dilution Standard Volume (mL: | 1 | 4 |  | - |  | -
3rd Dilution Standard Final Volume (mL): | 1 | Average: | 8140936 | 8988257.0988 | 8631512.3333 | 8869872.4855
4th Dilution Standard Transfer Volume (mL): | 1 | Amt of RS (mg): | 26.34 |  | 28.3
4th Dilution Standard Final Volume (mL): | 1 | Amt of RS as free base (mg): | 25.3391 |  | 27.2246
Standard Dilution Factor | 2500 | Purity correction: | 25.1592 |  | 27.0313
If there are no serial dilutions, or only one dilution, enter 1 in all boxes not used. |  | Conc (mg/mL): | 0.010064 |  | 0.010813
|  | Desired Concentration (mg/mL): | 0.011111
|  | Desired Weight as free base (mg): | 27.7778
|  | Desired Weight as salt (mg): | 28.875
|  | Average Normalised Peak Area: | 8917226.3308
|  | RSD: | 1.56%
|  | n: | 5
Medium Volume (mL): | 900 | Tablet No. | Response: | Amt Released (mg): | %age Released:
1st Dilution Sample transfer Volume (mL: | 1 | 1 | 7221531 | 8.0984 | 80.98%
1st Dilution Sample Final Volume (mL): | 1 | 2 | 7273956 | 8.1572 | 81.57%
2nd Dilution Sample Transfer Volume (mL): | 1 | 3 | 7274376 | 8.1577 | 81.58%
2nd Dilution Sample Final Volume (mL): | 1 | 4 | 7802809 | 8.7503 | 87.5%
3rd Dilution Sample Transfer Volume (mL: | 1 | 5 | 7220982 | 8.0978 | 80.98%
3rd Dilution Sample Final Volume (mL): | 1 | 6 | 7793246 | 8.7395 | 87.4%
4th Dilution Sample Transfer Volume (mL): | 1
4th Dilution Sample Final Volume (mL): | 1 |  | Average: | 8.3335 | 83.33%
Sample Dilution Factor | 900 |  | RSD: | 3.838% | 3.838%
If there are no serial dilutions, or only one dilution, enter 1 in all boxes not used. |  |  | n: | 6 | 6
Comment: | The amount of | Rosuvastatin (as calcium) |  | dissolved as a percentage of the stated label claim is |  | 83.33%
| Name |  |  | Date |  | Signature
Analysed by:
Reviewed By:
5

## Sheet1
0.06