## SST
HPLC System Suitability Report
Analysis Data | Assay
Sample(s) | MYDAWA ROSUVASTATIN 20 mg TABLETS
Reference Substance: | Rosuvastatin Calcium
% age Purity: | 99.29
Weight (mg): | 26.34
Standard Conc (mg/mL): | 0.05268
Injection Number | Peak Areas | Theoretical Plates (USP) | Tailing Factor (Assym) | Retention Times (min)
1 | 36441372 | 11121.7 | 1.1 | 8.2
2 | 36974926 | 11000.5 | 1 | 8.2
3 | 37053207 | 11067.1 | 1 | 8.2
4 | 37042452 | 11071.9 | 1.1 | 8.2
5 | 36985926 | 11106.3 | 1 | 8.2
6 | 36903305 | 11132.1 | 1.1 | 8.2
Averages: | 36900198 | 11083.2667 | 1.05 | 8.2
RSD: | 0.6264%
n: | 6
Summary: | The RSD of the peak areas for six replicate injections of SST Std is less than 2.0%.
The number of Theoretical Plates (USP) for all peaks is greater than 2000
The Assymetry of all peaks were below 2.0
Analysis Data | Dissolution
Reference Substance:
% age Purity:
Weight (mg):
Standard Conc (mg/mL):
Injection Number | Peak Areas | Theoretical Plates (USP) | Tailing Factor (Assym) | Retention Times (min)
1 | Same as Assay
2
3
4
5
6
Averages:
RSD:
n:
Summary: | The RSD of the peak areas for six replicate injections of SST Std is less than 2.0%.
The number of Theoretical Plates (USP) for all peaks is greater than 2000
The Assymetry of all peaks were below 2.0
| Name |  | Date | Signature
Analysed by:
Reviewed By:

## Uniformity
Please enter the required information in the cells highlighted in green
Uniformity of Weight Test Report
Sample Name: |  | MYDAWA ROSUVASTATIN 20 MG TABLETS
Laboratory Ref No: |  | NDQD2016061211
Active Ingredient: |  | Rosuvastatin calcium 20mg
Label Claim: |  | Each tablet contains Rosuvastatin calcium 20mg
Date Analysis Started: |  | 2016-06-23 14:51:46
Date Analysis Completed: |  | #REF!
Analysis Data |  | Uniformity of weight
|  | Tablet weight (mg) | % Deviation
|  | 294.88 | -0.849%
|  | 300.48 | 1.034%
|  | 294.68 | -0.9163%
|  | 302.06 | 1.565%
|  | 295.63 | -0.5968%
|  | 297.05 | -0.1194%
|  | 300.58 | 1.068%
|  | 296.33 | -0.3615%
|  | 294.86 | -0.8557%
|  | 296.34 | -0.3581%
|  | 299.26 | 0.6237%
|  | 292.46 | -1.663%
|  | 297.96 | 0.1866%
|  | 300.59 | 1.071%
|  | 296.83 | -0.1933%
|  | 296.65 | -0.2539%
|  | 301.2 | 1.276%
|  | 292.4 | -1.683%
|  | 299.9 | 0.8389%
|  | 297.96 | 0.1866%
| Total | 5948.1
| Average | 297.405
| Average | % Deviation from mean
| 297.405 | -5% | 282.5347
|  | 5% | 312.2752
| Name |  | Date | Signature
Analysed by:
Reviewed By:

## Rosuvastatin
National Quality Control Laboratory
Laboratory Data Calculation Spreadsheet
Please enter the required information in the cells highlighted in green
Analysis Report
Sample Name: | MYDAWA ROSUVASTATIN 20 mg TABLETS
Laboratory Ref No: | NDQD2016061211 | 36
Active Ingredient: | Rosuvastatin (as calcium)
Label Claim: | Each tablet contains Rosuvastatin (as calcium) 20 mg
Date Analysis Started: | 2016-06-23 14:51:46
Date Analysis Completed:
Analysis Data
Reference Substance: | ROSUVASTATIN CALCIUM
Code: | WRS R1-2
% age Purity: | 99.29
% Water content: |  | If correction for water content is NOT needed, enter 0
% Purity corrected for water: | 99.29
Mwt of compound in free base form: | 963.078 | Enter molecular mass of compound in free base form. If salt conversion is NOT needed, enter 1.
Mwt of compound in salt form: | 1001.14 | Enter molecular mass of compound in salt form. If salt conversion is NOT needed, enter 1.
1 mg of salt is equivalent to | 0.96198 | free base
Initial Standard dilution (mL): | 50 |  | Standard A |  | Standard B
1st Dilution Standard transfer Volume (mL: | 5 | Injection | Response: | Normalised Response: | Response: | Normalised Response:
1st Dilution Standard Final Volume (mL): | 50 | 1 | 36750378 | 43822296.7416 | 40968896 | 45469158.951
2nd Dilution Standard Transfer Volume (mL): | 1 | 2 | 36853579 | 43945356.8321 | 40896119 | 45388387.7001
2nd Dilution Standard Final Volume (mL): | 1 | 3 | 36792534 | 43872564.8705 |  | -
3rd Dilution Standard Volume (mL: | 1 | 4 |  | - |  | -
3rd Dilution Standard Final Volume (mL): | 1 | Average: | 36798830.3333 | 43880072.8147 | 40932507.5 | 45428773.3256
4th Dilution Standard Transfer Volume (mL): | 1 | Amt of RS (mg): | 26.34 |  | 28.3
4th Dilution Standard Final Volume (mL): | 1 | Amt of RS as free base (mg): | 25.3386 |  | 27.2241
Standard Dilution Factor | 500 | Purity correction (mg): | 25.1587 |  | 27.0308
If there are no serial dilutions, or only one dilution, enter 1 in all boxes not used. |  | Concentration (mg/mL): | 0.050317 |  | 0.054062
|  | Desired Concetration (mg/mL): | 0.06
|  | Desired Weight as free base (mg): | 30
|  | Desired Weight as salt (mg): | 31.1856
|  | Average Normalised Response: | 44499553.0191
|  | RSD: | 1.91%
|  | n: | 5
Analysis Data | Determination of Content of Active Ingredient in the Sample
Label Claim: | Each tablet contains Rosuvastatin (as calcium) 20 mg
Each Tablet contains | 20 | Rosuvastatin (as calcium)
Average Tablet Weight (mg): | 297.405
Initial Sample dilution (mL): | 100 | Tablet No. | Peak Area: | Actual Content | Content as % of the average content | Content as % of Label Claim
1st Dilution Standard transfer Volume (mL: | 3 | 1 | 39331675 | 17.6773 | 97.2827 | 88.3867
1st Dilution Standard Final Volume (mL): | 10 | 2 | 40339086 | 18.1301 | 99.7744 | 90.6505
2nd Dilution Standard Transfer Volume (mL): | 1 | 3 | 41249976 | 18.5395 | 102.0274 | 92.6975
2nd Dilution Standard Final Volume (mL): | 1 | 4 | 39933238 | 17.9477 | 98.7706 | 89.7385
3rd Dilution Standard Volume (mL: | 1 | 5 | 39580570 | 17.7892 | 97.8983 | 88.946
3rd Dilution Standard Final Volume (mL): | 1 | 6 | 41279447 | 18.5527 | 102.1003 | 92.7637
4th Dilution Standard Transfer Volume (mL): | 1 | 7 | 39496114 | 17.7512 | 97.6894 | 88.7562
4th Dilution Standard Final Volume (mL): | 1 | 8 | 41258329 | 18.5433 | 102.0481 | 92.7163
Standard Dilution Factor | 333.3333 | 9 | 41029360 | 18.4403 | 101.4817 | 92.2017
If there are no serial dilutions, or only one dilution, enter 1 in all boxes not used. |  | 10 | 40805067 | 18.3395 | 100.927 | 91.6977
|  | Average tablet: |  | 18.1711 | 100 | 90.8555
|  |  |  | 1.957% | 1.957% | 1.957%
|  |  |  | 10 | 10 | 10
Comment | The content of | Rosuvastatin (as calcium) |  | in the sample as a percentage of the stated label claim is |  | 90.8555
Analysis Data | Determination of the Acceptance Value (AV)
Calculation of acceptance value (AV)
| Average | 90.8555
| k | 2.4
| s | 1.7782
| M | 98.5
| AV (≤ 15) | 11.9121
DISSOLUTION: | Determination of Active Ingredient Dissolved
Reference Substance:
Code:
% age Purity: | 1001.14
% Water content: | 0 | If correction for water content is not needed please enter 0
% Purity corrected for water: | 1001.14
Mwt of compound in free base form: | 1 | Enter name of compound in free base form. If salt convertion is not needed enter 1.
Mwt of compound in salt form: | 1 | Enter name of compound in salt form. If salt convertion is not needed enter 1.
1 mg of salt is equivalent to | 1 | free base
Initial Standard dilution (mL): | 1 |  | Standard A |  | Standard B
1st Dilution Standard transfer Volume (mL: | 1 | Injection | Response: | Normalised Response: | Response: | Normalised Response:
1st Dilution Standard Final Volume (mL): | 1 | 1 |  | - |  | -
2nd Dilution Standard Transfer Volume (mL): | 1 | 2 |  | - |  | -
2nd Dilution Standard Final Volume (mL): | 1 | 3 |  | - |  | -
3rd Dilution Standard Volume (mL: | 1 | 4 |  | - |  | -
3rd Dilution Standard Final Volume (mL): | 1 | Average: | #DIV/0! | #DIV/0! | #DIV/0! | #DIV/0!
4th Dilution Standard Transfer Volume (mL): | 1 | Amt of RS (mg):
4th Dilution Standard Final Volume (mL): | 1 | Amt of RS as free base (mg): | 0 |  | 0
Standard Dilution Factor | 1 | Purity correction (mg): | 0 |  | 0
If there are no serial dilutions, or only one dilution, enter 1 in all boxes not used. |  | Concentration (mg/mL): | 0 |  | 0
|  | Desired Concetration (mg/mL): | 20
|  | Desired Weight as free base (mg): | 20
|  | Desired Weight as salt (mg): | 20
|  | Average Normalised Response: | #DIV/0!
|  | RSD: | #DIV/0!
|  | n: | 0
Medium Volume (mL): | 1 | tablet No. | Response: | Amt Released (mg): | %age Released:
1st Dilution Sample transfer Volume (mL: | 1 | 1 |  | - | -
1st Dilution Sample Final Volume (mL): | 1 | 2 |  | - | -
2nd Dilution Sample Transfer Volume (mL): | 1 | 3 |  | - | -
2nd Dilution Sample Final Volume (mL): | 1 | 4 |  | - | -
3rd Dilution Sample Transfer Volume (mL: | 1 | 5 |  | - | -
3rd Dilution Sample Final Volume (mL): | 1 | 6 |  | - | -
4th Dilution Sample Transfer Volume (mL): | 1
4th Dilution Sample Final Volume (mL): | 1 |  |  | Average: | #DIV/0!
Sample Dilution Factor | 1 |  |  | RSD: | #DIV/0!
If there are no serial dilutions, or only one dilution, enter 1 in all boxes not used. |  |  |  | n: | 0
Comment | The amount of | Rosuvastatin (as calcium) |  | dissolved as a percentage of the stated label claim is |  | #DIV/0!
| Name |  |  | Date |  | Signature
Analysed by:
Reviewed By:
0

## Rosuvastatin 1
National Quality Control Laboratory
Laboratory Data Calculation Spreadsheet
Please enter the required information in the cells highlighted in green
Analysis Report
Sample Name: | MYDAWA ROSUVASTATIN 20 mg TABLETS
Laboratory Ref No: | NDQD2016061211 | 29
Active Ingredient: | Rosuvastatin (as calcium)
Label Claim: | Each tablet contains Rosuvastatin (as calcium) 20 mg
Date Analysis Started:
Date Analysis Completed:
Analysis Data
Reference Substance: | ROSUVASTATIN CALCIUM
Code: | WRS R1-2
% age Purity: | 99.29
% Water content: | 0 | If correction for water content is not needed please enter 0
% Purity corrected for water: | 99.29
Mwt of compound in free base form: | 963.078 | Enter molecular mass of compound in free base form. If salt conversion is NOT needed, enter 1.
Mwt of compound in salt form: | 1001.14 | Enter molecular mass of compound in salt form. If salt conversion is NOT needed, enter 1.
1 mg of salt is equivalent to | 0.96198 | free base
Initial Standard dilution volume (mL): | 50 |  | Standard A |  | Standard B
1st Dilution Standard transfer Volume (mL: | 5 | Injection | Response: | Normalised Response: | Response: | Normalised Response: |  | Std Response Deviation
1st Dilution Standard Final Volume (mL): | 50 | 1 | 36750378 | 36518580.618 | 40968896 | 37890965.7925
2nd Dilution Standard Transfer Volume (mL): | 1 | 2 | 36853579 | 36621130.6935 | 40896119 | 37823656.4167 |  | 3.792%
2nd Dilution Standard Final Volume (mL): | 1 | 3 | 36792534 | 36560470.7254 |  | -
3rd Dilution Standard Volume (mL: | 1 | 4 |  | - |  | -
3rd Dilution Standard Final Volume (mL): | 1 | Average: | 36798830.3333 | 36566727.3456 | 40932507.5 | 37857311.1046
4th Dilution Standard Transfer Volume (mL): | 1 | Mass of RS (mg): | 26.34 |  | 28.3
4th Dilution Standard Final Volume (mL): | 1 | Mass of WRS as free base (mg): | 25.3386 |  | 27.2241
Standard Dilution Factor | 500 | Purity correction (mg): | 25.1587 |  | 27.0308
If there are no serial dilutions, or only one dilution, enter 1 in all boxes not used. |  | Concentration (mg/mL): | 0.050317 |  | 0.054062
|  | Desired Concentration (mg/mL): | 0.05
|  | Desired Weight as free base (mg): | 25
|  | Desired Weight as salt (mg): | 25.988
|  | Average Normalised Response: | 37082960.8492
|  | RSD: | 1.91%
|  | n: | 5
Analysis Data | Determination of Content of Active Ingredient in the Sample
Label Claim: | Each tablet contains Rosuvastatin (as calcium) 20 mg
Each Tablet contains | 20 | Rosuvastatin (as calcium)
Average Tablet Weight (mg): | 297.405
Initial Sample dilution Volume (mL): | 50 |  | Powder Weight (mg) | Injection | Response: | Determined Amt (mg) | % Assay
1st Dilution Sample transfer Volume (mL): | 3 | Assay Smp A | 275.08 | 1 | 17070737 | 20.7375 | 103.7%
1st Dilution Sample Final Volume (mL): | 50 |  |  | 2 | 17045211 | 20.7065 | 103.5%
2nd Dilution Sample Transfer Volume (mL): | 1 |  |  | 3 | 17026821 | 20.6841 | 103.4%
2nd Dilution Sample Final Volume (mL): | 1 |  |  | 4 |  | - | -
3rd Dilution Sample Transfer Volume (mL: | 1 | Assay Smp B | 301.47 | 1 | 18895309 | 20.9446 | 104.7%
3rd Dilution Sample Final Volume (mL): | 1 |  |  | 2 | 18842683 | 20.8863 | 104.4%
4th Dilution Sample Transfer Volume (mL): | 1 |  |  | 3 | 18834373 | 20.8771 | 104.4%
4th Dilution Sample Final Volume (mL): | 1 |  |  | 4 |  | - | -
Sample Dilution Factor | 833.3333 | Assay Smp C | 355.96 | 1 | 22277285 | 20.9134 | 104.6%
Desired Sample Weight (mg): | 619.5938 |  |  | 2 | 22396589 | 21.0254 | 105.1%
If there are no serial dilutions, or only one dilution, enter 1 in all boxes not used. |  |  |  | 3 | 22458675 | 21.0836 | 105.4%
|  |  |  | 4 |  | - | -
[5 empty] | Average: | 20.8732 | 104.4%
[5 empty] | RSD: | 0.6697% | 0.6697%
[5 empty] | n: | 9 | 9
Comment: | The content of | Rosuvastatin (as calcium) |  | in the sample as a percentage of the stated label claim is |  | 104.4%
DISSOLUTION: | Determination of Active Ingredient Dissolved
Reference Substance: | ROSUVASTATIN CALCIUM
Code: | WRS R1-2
% age Purity: | 99.29
% Water content: | 0 | If correction for water content is not needed please enter 0
% Purity corrected for water: | 99.29
Mwt of compound in free base form: | 963.078 | Enter molecular mass of compound in free base form. If salt convertion is NOT needed, enter 1.
Mwt of compound in salt form: | 1001.14 | Enter molecular mass of compound in salt form. If salt convertion is NOT needed, enter 1.
1 mg of salt is equivalent to | 0.96198 | free base
Initial Standard dilution volume (mL): | 50 |  | Standard A |  | Standard B
1st Dilution Standard transfer Volume (mL: | 2 | Injection | Response: | Normalised Response: | Response: | Normalised Response: |  | Std Response Deviation
1st Dilution Standard Final Volume (mL): | 100 | 1 |  | - | 8457754 | 8691484.3749
2nd Dilution Standard Transfer Volume (mL): | 1 | 2 | 8090825 | 8933103.7335 | 8662166 | 8901545.3088 |  | 1.415%
2nd Dilution Standard Final Volume (mL): | 1 | 3 | 8191047 | 9043759.1392 | 8774617 | 9017103.8967
3rd Dilution Standard Volume (mL: | 1 | 4 |  | - |  | -
3rd Dilution Standard Final Volume (mL): | 1 | Average: | 8140936 | 8988431.4364 | 8631512.3333 | 8870044.5268
4th Dilution Standard Transfer Volume (mL): | 1 | Amt of RS (mg): | 26.34 |  | 28.3
4th Dilution Standard Final Volume (mL): | 1 | Amt of RS as free base (mg): | 25.3386 |  | 27.2241
Standard Dilution Factor | 2500 | Purity correction: | 25.1587 |  | 27.0308
If there are no serial dilutions, or only one dilution, enter 1 in all boxes not used. |  | Conc (mg/mL): | 0.010063 |  | 0.010812
|  | Desired Concentration (mg/mL): | 0.011111
|  | Desired Weight as free base (mg): | 27.7778
|  | Desired Weight as salt (mg): | 28.8756
|  | Average Normalised Peak Area: | 8917399.2906
|  | RSD: | 1.56%
|  | n: | 5
Medium Volume (mL): | 900 | Tablet No. | Response: | Amt Released (mg): | %age Released:
1st Dilution Sample transfer Volume (mL: | 10 | 1 | 7898885 | 17.7157 | 88.58%
1st Dilution Sample Final Volume (mL): | 20 | 2 | 8047517 | 18.049 | 90.25%
2nd Dilution Sample Transfer Volume (mL): | 1 | 3 | 8009441 | 17.9636 | 89.82%
2nd Dilution Sample Final Volume (mL): | 1 | 4 | 8066998 | 18.0927 | 90.46%
3rd Dilution Sample Transfer Volume (mL: | 1 | 5 | 7912146 | 17.7454 | 88.73%
3rd Dilution Sample Final Volume (mL): | 1 | 6 | 7982759 | 17.9038 | 89.52%
4th Dilution Sample Transfer Volume (mL): | 1
4th Dilution Sample Final Volume (mL): | 1 |  | Average: | 17.9117 | 89.56%
Sample Dilution Factor | 1800 |  | RSD: | 0.8666% | 0.8666%
If there are no serial dilutions, or only one dilution, enter 1 in all boxes not used. |  |  | n: | 6 | 6
Comment: | The amount of | Rosuvastatin (as calcium) |  | dissolved as a percentage of the stated label claim is |  | 89.56%
| Name |  |  | Date |  | Signature
Analysed by:
Reviewed By:
5