## SST
HPLC System Suitability Report
Analysis Data | Assay
Sample(s) | MYDAWA AZITHROMYCIN TABLETS 500 MG
Reference Substance: | Azithromycin Dihydrate USP
% age Purity: | 99.6
Weight (mg):
Standard Conc (mg/mL):
Injection Number | Peak Areas | Theoretical Plates (USP) | Tailing Factor (Assym) | Retention Times (min)
1 | 61993787 | 8920.5 | 1.2 | 9.3
2 | 62603636 | 8908 | 1.2 | 9.3
3 | 62494729 | 8864.6 | 1.2 | 9.3
4 | 63069819 | 8939.2 | 1.2 | 9.3
5 | 62225897 | 8910.2 | 1.2 | 9.3
6 | 63870658 | 8924.1 | 1.2 | 9.3
Averages: | 62709754.3333 | 8911.1 | 1.2 | 9.3
RSD: | 1.077%
n: | 6
Summary: | The RSD of the peak areas for six replicate injections of SST Std is less than 2.0%.
The number of Theoretical Plates (USP) for all peaks is greater than 2000
The Assymetry of all peaks were below 2.0
Analysis Data | Dissolution
Reference Substance:
% age Purity:
Weight (mg):
Standard Conc (mg/mL):
Injection Number | Peak Areas | Theoretical Plates (USP) | Tailing Factor (Assym) | Retention Times (min)
1
2
3
4
5
6
Averages: | #DIV/0! | #DIV/0! | #DIV/0! | #DIV/0!
RSD: | #DIV/0!
n: | 0
Summary: | The RSD of the peak areas for six replicate injections of SST Std is less than 2.0%.
The number of Theoretical Plates (USP) for all peaks is greater than 2000
The Assymetry of all peaks were below 2.0
| Name |  |  | Date | Signature
Analysed by:
Reviewed By:

## Uniformity
Please enter the required information in the cells highlighted in green
Uniformity of Weight Test Report
Sample Name: |  | MYDAWA AZITHROMYCIN TABLETS 500 MG
Laboratory Ref No: |  | NDQD2016061212
Active Ingredient: |  | Azithromycin Dihydrate USP
Label Claim: |  | Each tablet contains Azithromycin dihydrate USP500 mg
Date Analysis Started: |  | 2016-06-23 14:58:06
Date Analysis Completed: |  | #REF!
Analysis Data |  | Uniformity of weight
|  | Tablet weight (mg) | % Deviation
|  | 744.63 | -1.256%
|  | 746.87 | -0.9588%
|  | 748.41 | -0.7546%
|  | 758.73 | 0.6139%
|  | 806.25 | 6.915%
|  | 744.82 | -1.231%
|  | 767.12 | 1.726%
|  | 780.91 | 3.555%
|  | 739.8 | -1.896%
|  | 767.43 | 1.768%
|  | 743.05 | -1.465%
|  | 747.96 | -0.8143%
|  | 766.52 | 1.647%
|  | 734.3 | -2.626%
|  | 763.04 | 1.185%
|  | 736.22 | -2.371%
|  | 731.92 | -2.941%
|  | 740.96 | -1.743%
|  | 774.65 | 2.725%
|  | 738.42 | -2.079%
| Total | 15082.01
| Average | 754.1005
| Average | % Deviation from mean
| 754.1005 | -5% | 716.3955
|  | 5% | 791.8055
| Name |  | Date | Signature
Analysed by:
Reviewed By:

## Azithromycin
National Quality Control Laboratory
Laboratory Data Calculation Spreadsheet
Please enter the required information in the cells highlighted in green
Analysis Report
Sample Name: | MYDAWA AZITHROMYCIN TABLETS 500 MG
Laboratory Ref No: | NDQD2016061212 | 29
Active Ingredient: | Azithromycin Dihydrate USP
Label Claim: | Each tablet contains Azithromycin dihydrate USP500 mg
Date Analysis Started: | 2016-06-25
Date Analysis Completed: | 2016-06-28
Analysis Data
Reference Substance: | Azithromycin dihydrate
Code: | A4 1
% age Purity: | 99.26
% Water content: | 0 | If correction for water content is not needed please enter 0
% Purity corrected for water: | 99.26
Mwt of compound in free base form: | 748.98 | Enter molecular mass of compound in free base form. If salt conversion is NOT needed, enter 1.
Mwt of compound in salt form: | 785.02 | Enter molecular mass of compound in salt form. If salt conversion is NOT needed, enter 1.
1 mg of salt is equivalent to | 0.95409 | free base
Initial Standard dilution volume (mL): | 10 |  | Standard A |  | Standard B
1st Dilution Standard transfer Volume (mL: | 3 | Injection | Response: | Normalised Response: | Response: | Normalised Response: |  | Std Response Deviation
1st Dilution Standard Final Volume (mL): | 5 | 1 | 61993787 | 67346980.9096 |  | -
2nd Dilution Standard Transfer Volume (mL): | 1 | 2 | 62603636 | 68009490.6698 | 53264536 | 66956861.9885 |  | 0.7532%
2nd Dilution Standard Final Volume (mL): | 1 | 3 | 62494729 | 67891179.4969 | 53585694 | 67360577.7344
3rd Dilution Standard Volume (mL: | 1 | 4 |  | - |  | -
3rd Dilution Standard Final Volume (mL): | 1 | Average: | 62364050.6667 | 67749217.0254 | 53425115 | 67158719.8614
4th Dilution Standard Transfer Volume (mL): | 1 | Mass of RS (mg): | 16.2 |  | 14
4th Dilution Standard Final Volume (mL): | 1 | Mass of WRS as free base (mg): | 15.4563 |  | 13.3573
Standard Dilution Factor | 16.6667 | Purity correction (mg): | 15.3419 |  | 13.2584
If there are no serial dilutions, or only one dilution, enter 1 in all boxes not used. |  | Concentration (mg/mL): | 0.92051 |  | 0.79551
|  | Desired Concentration (mg/mL): | 1
|  | Desired Weight as free base (mg): | 16.6667
|  | Desired Weight as salt (mg): | 17.4686
|  | Average Normalised Response: | 67513018.1598
|  | RSD: | 0.6412%
|  | n: | 5
Analysis Data | Determination of Content of Active Ingredient in the Sample
Label Claim: | Each tablet contains Azithromycin dihydrate USP500 mg
Each Tablet contains | 500 | Azithromycin Dihydrate USP
Average Tablet Content Weight (mg): | 754.1005
Initial Sample dilution Volume (mL): | 100 |  | Powder Weight (mg) | Injection | Response: | Determined Amt (mg) | % Assay
1st Dilution Sample transfer Volume (mL): | 10 | Assay Smp A | 779.99 | 1 | 70330606 | 503.5783 | 100.7%
1st Dilution Sample Final Volume (mL): | 50 |  |  | 2 | 70072014 | 501.7268 | 100.3%
2nd Dilution Sample Transfer Volume (mL): | 1 |  |  | 3 |  | - | -
2nd Dilution Sample Final Volume (mL): | 1 |  |  | 4 |  | - | -
3rd Dilution Sample Transfer Volume (mL: | 1 | Assay Smp B | 720.51 | 1 | 64909784 | 503.1319 | 100.6%
3rd Dilution Sample Final Volume (mL): | 1 |  |  | 2 | 66482376 | 515.3215 | 103.1%
4th Dilution Sample Transfer Volume (mL): | 1 |  |  | 3 |  | - | -
4th Dilution Sample Final Volume (mL): | 1 |  |  | 4 |  | - | -
Sample Dilution Factor | 500 | Assay Smp C | 778.09 | 1 | 69407556 | 498.1827 | 99.64%
Desired Sample Weight (mg): | 754.1005 |  |  | 2 |  | - | -
If there are no serial dilutions, or only one dilution, enter 1 in all boxes not used. |  |  |  | 3 | 70119168 | 503.2904 | 100.7%
|  |  |  | 4 |  | - | -
[5 empty] | Average: | 504.2053 | 100.8%
[5 empty] | RSD: | 1.151% | 1.151%
[5 empty] | n: | 6 | 6
Comment: | The content of | Azithromycin Dihydrate USP |  | in the sample as a percentage of the stated label claim is |  | 100.8%
DISSOLUTION: | Determination of Active Ingredient Dissolved
Reference Substance: | Azithromycin dihydrate
Code: | A4 1
% age Purity: | 99.26
% Water content: | 0 | If correction for water content is not needed please enter 0
% Purity corrected for water: | 99.26
Mwt of compound in free base form: | 748.98 | Enter molecular mass of compound in free base form. If salt convertion is NOT needed, enter 1.
Mwt of compound in salt form: | 785.02 | Enter molecular mass of compound in salt form. If salt convertion is NOT needed, enter 1.
1 mg of salt is equivalent to | 0.95409 | free base
Initial Standard dilution volume (mL): | 20 |  | Standard A |  | Standard B
1st Dilution Standard transfer Volume (mL: | 3 | Injection | Response: | Normalised Response: | Response: | Normalised Response: |  | Std Response Deviation
1st Dilution Standard Final Volume (mL): | 5 | 1 | 61993787 | 74829978.7884 |  | -
2nd Dilution Standard Transfer Volume (mL): | 1 | 2 | 62603636 | 75566100.7442 | 53264536 | 74396513.3205 |  | 0.7532%
2nd Dilution Standard Final Volume (mL): | 1 | 3 | 62494729 | 75434643.8855 | 53585694 | 74845086.3715
3rd Dilution Standard Volume (mL: | 1 | 4 |  | - |  | -
3rd Dilution Standard Final Volume (mL): | 1 | Average: | 62364050.6667 | 75276907.806 | 53425115 | 74620799.846
4th Dilution Standard Transfer Volume (mL): | 1 | Amt of RS (mg): | 16.2 |  | 14
4th Dilution Standard Final Volume (mL): | 1 | Amt of RS as free base (mg): | 15.4563 |  | 13.3573
Standard Dilution Factor | 33.3333 | Purity correction: | 15.3419 |  | 13.2584
If there are no serial dilutions, or only one dilution, enter 1 in all boxes not used. |  | Conc (mg/mL): | 0.46026 |  | 0.39775
|  | Desired Concentration (mg/mL): | 0.55556
|  | Desired Weight as free base (mg): | 18.5185
|  | Desired Weight as salt (mg): | 19.4096
|  | Average Normalised Peak Area: | 75014464.622
|  | RSD: | 0.6412%
|  | n: | 5
Medium Volume (mL): | 900 | Capsule No. | Response: | Amt Released (mg): | %age Released:
1st Dilution Sample transfer Volume (mL: | 1 | 1 | 63812048 | 425.3316 | 85.07%
1st Dilution Sample Final Volume (mL): | 1 | 2 | 66798079 | 445.2347 | 89.05%
2nd Dilution Sample Transfer Volume (mL): | 1 | 3 | 68162453 | 454.3287 | 90.87%
2nd Dilution Sample Final Volume (mL): | 1 | 4 | 70336380 | 468.8188 | 93.76%
3rd Dilution Sample Transfer Volume (mL: | 1 | 5 | 67064596 | 447.0111 | 89.4%
3rd Dilution Sample Final Volume (mL): | 1 | 6 | 68139407 | 454.1751 | 90.84%
4th Dilution Sample Transfer Volume (mL): | 1
4th Dilution Sample Final Volume (mL): | 1 |  | Average: | 449.15 | 89.83%
Sample Dilution Factor | 900 |  | RSD: | 3.19% | 3.19%
If there are no serial dilutions, or only one dilution, enter 1 in all boxes not used. |  |  | n: | 6 | 6
Comment: | The amount of | Azithromycin Dihydrate USP |  | dissolved as a percentage of the stated label claim is |  | 89.83%
| Name |  |  | Date |  | Signature
Analysed by:
Reviewed By:
5