## SST (2)
HPLC System Suitability Report
Analysis Data | Assay
Sample(s) | MYDAWA LEVOFLOXACIN 500 MG TABLETS
Reference Substance: | NDQD2016061214
% age Purity: | 99.5
Weight (mg): | 21.71
Standard Conc (mg/mL): | 0.010855
2016-06-28 15:01
Injection Number | Peak Areas | Theoretical Plates (USP) | Tailing Factor (Assym) | Retention Times (min)
1 | 18629360 | 7644.4 | 1.08 | 8.66
2 | 18597553 | 7625.03 | 1.09 | 8.66
3 | 18621373 | 7634.46 | 1.08 | 8.66
4 | 18582944 | 7617.63 | 1.07 | 8.66
5 | 18633525 | 7627.22 | 1.08 | 8.66
6 | 18692789 | 7595.58 | 1.08 | 8.66
Averages: | 18626257.3333 | 7624.0533 | 1.08 | 8.66
RSD: | 0.2039%
n: | 6
Summary: | The RSD of the peak areas for six replicate injections of SST Std is less than 2.0%.
The number of Theoretical Plates (USP) for all peaks is greater than 2000
The Assymetry of all peaks were below 2.0
Analysis Data | Dissolution
Reference Substance:
% age Purity:
Weight (mg):
Standard Conc (mg/mL):
Injection Number | Peak Areas | Theoretical Plates (USP) | Tailing Factor (Assym) | Retention Times (min)
1
2
3
4
5
6
Averages: | #DIV/0! | #DIV/0! | #DIV/0! | #DIV/0!
RSD: | #DIV/0!
n: | 0
Summary: | The RSD of the peak areas for six replicate injections of SST Std is less than 2.0%.
The number of Theoretical Plates (USP) for all peaks is greater than 2000
The Assymetry of all peaks were below 2.0
| Name |  |  | Date | Signature
Analysed by:
Reviewed By:

## Uniformity
Please enter the required information in the cells highlighted in green
Uniformity of Weight Test Report
Sample Name: |  | MYDAWA LEVOFLOXACIN 500 MG TABLETS
Laboratory Ref No: |  | NDQD2016061213
Active Ingredient: |  | Levofloxacin
Label Claim: |  | Each tablet contains Levofloxacin Hemihydrate equivalent to Levofloxacin 500mg.
Date Analysis Started: |  | 2016-06-23 15:01:17
Date Analysis Completed: |  | #REF!
Analysis Data |  | Uniformity of weight
|  | Tablet weight (mg) | % Deviation
|  | 613.99 | -0.2951%
|  | 612.09 | -0.6037%
|  | 619.56 | 0.6094%
|  | 612.36 | -0.5598%
|  | 617.55 | 0.283%
|  | 618.43 | 0.4259%
|  | 612.4 | -0.5533%
|  | 608.51 | -1.185%
|  | 620.22 | 0.7165%
|  | 621.92 | 0.9926%
|  | 616.06 | 0.041%
|  | 614.57 | -0.201%
|  | 612 | -0.6183%
|  | 600.45 | -2.494%
|  | 621.54 | 0.9309%
|  | 614.87 | -0.1522%
|  | 623.4 | 1.233%
|  | 617.72 | 0.3106%
|  | 624.76 | 1.454%
|  | 613.75 | -0.3341%
| Total | 12316.15
| Average | 615.8075
| Average | % Deviation from mean
| 615.8075 | -5% | 585.0171
|  | 5% | 646.5979
| Name |  | Date | Signature
Analysed by:
Reviewed By:

## levofloxacin
National Quality Control Laboratory
Laboratory Data Calculation Spreadsheet
Please enter the required information in the cells highlighted in green
Analysis Report
Sample Name: | MYDAWA LEVOFLOXACIN 500 MG TABLETS
Laboratory Ref No: | NDQD2016061213 | 29
Active Ingredient: | Levofloxacin
Label Claim: | Each tablet contains Levofloxacin Hemihydrate equivalent to Levofloxacin 500mg.
Date Analysis Started: | 2016-06-23 15:01:17
Date Analysis Completed: | 2016-06-28 15:01
Analysis Data
Reference Substance: | Levofloxacin Hemihydrate
Code: | L11-2
% age Purity: | 99.9
% Water content: | 0 | If correction for water content is not needed please enter 0
% Purity corrected for water: | 99.9
Mwt of compound in free base form: | 361.37 | Enter molecular mass of compound in free base form. If salt conversion is NOT needed, enter 1.
Mwt of compound in salt form: | 370.37 | Enter molecular mass of compound in salt form. If salt conversion is NOT needed, enter 1.
1 mg of salt is equivalent to | 0.9757 | free base
Initial Standard dilution volume (mL): | 100 |  | Standard A |  | Standard B
1st Dilution Standard transfer Volume (mL: | 5 | Injection | Response: | Normalised Response: | Response: | Normalised Response: |  | Std Response Deviation
1st Dilution Standard Final Volume (mL): | 100 | 1 | 18570921 | 17551806.9027 | 18465029 | 18041760.4678
2nd Dilution Standard Transfer Volume (mL): | 1 | 2 | 18641102 | 17618136.5887 | 18513151 | 18088779.3811 |  | 2.628%
2nd Dilution Standard Final Volume (mL): | 1 | 3 | 18641096 | 17618130.918 | 18515881 | 18091446.8021
3rd Dilution Standard Volume (mL: | 1 | 4 |  | - |  | -
3rd Dilution Standard Final Volume (mL): | 1 | Average: | 18617706.3333 | 17596024.8031 | 18498020.3333 | 18073995.5503
4th Dilution Standard Transfer Volume (mL): | 1 | Mass of RS (mg): | 21.71 |  | 21
4th Dilution Standard Final Volume (mL): | 1 | Mass of WRS as free base (mg): | 21.1824 |  | 20.4897
Standard Dilution Factor | 2000 | Purity correction (mg): | 21.1613 |  | 20.4692
If there are no serial dilutions, or only one dilution, enter 1 in all boxes not used. |  | Concentration (mg/mL): | 0.010581 |  | 0.010235
|  | Desired Concentration (mg/mL): | 0.01
|  | Desired Weight as free base (mg): | 20
|  | Desired Weight as salt (mg): | 20.4981
|  | Average Normalised Response: | 17835010.1767
|  | RSD: | 1.477%
|  | n: | 6
Analysis Data | Determination of Content of Active Ingredient in the Sample
Label Claim: | Each tablet contains Levofloxacin Hemihydrate equivalent to Levofloxacin 500mg.
Each Tablet contains | 500 | Levofloxacin
Average Tablet Content Weight (mg): | 615.8075
Initial Sample dilution Volume (mL): | 200 |  | Powder Weight (mg) | Injection | Response: | Determined Amt (mg) | % Assay
1st Dilution Sample transfer Volume (mL): | 5 | Assay Smp A | 256.53 | 1 |  | - | -
1st Dilution Sample Final Volume (mL): | 50 |  |  | 2 |  | - | -
2nd Dilution Sample Transfer Volume (mL): | 5 |  |  | 3 | 18666610 | 502.4917 | 100.5%
2nd Dilution Sample Final Volume (mL): | 50 |  |  | 4 |  | - | -
3rd Dilution Sample Transfer Volume (mL: | 1 | Assay Smp B | 260.9 | 1 | 18796110 | 497.5028 | 99.5%
3rd Dilution Sample Final Volume (mL): | 1 |  |  | 2 | 18659924 | 493.8982 | 98.78%
4th Dilution Sample Transfer Volume (mL): | 1 |  |  | 3 | 19314899 | 511.2343 | 102.2%
4th Dilution Sample Final Volume (mL): | 1 |  |  | 4 |  | - | -
Sample Dilution Factor | 20000 | Assay Smp C | 239.06 | 1 | 17887156 | 516.6971 | 103.3%
Desired Sample Weight (mg): | 246.323 |  |  | 2 | 17487014 | 505.1384 | 101%
If there are no serial dilutions, or only one dilution, enter 1 in all boxes not used. |  |  |  | 3 | 17344334 | 501.0168 | 100.2%
|  |  |  | 4 |  | - | -
[5 empty] | Average: | 503.997 | 100.8%
[5 empty] | RSD: | 1.559% | 1.559%
[5 empty] | n: | 7 | 7
Comment: | The content of | Levofloxacin |  | in the sample as a percentage of the stated label claim is |  | 100.8%
DISSOLUTION: | Determination of Active Ingredient Dissolved
Reference Substance: | Levofloxacin Hemihydrate
Code: | L11-2
% age Purity: | 99.9
% Water content: | 0 | If correction for water content is not needed please enter 0
% Purity corrected for water: | 99.9
Mwt of compound in free base form: | 361.37 | Enter molecular mass of compound in free base form. If salt convertion is NOT needed, enter 1.
Mwt of compound in salt form: | 370.37 | Enter molecular mass of compound in salt form. If salt convertion is NOT needed, enter 1.
1 mg of salt is equivalent to | 0.9757 | free base
Initial Standard dilution volume (mL): | 100 |  | Standard A |  | Standard B
1st Dilution Standard transfer Volume (mL: | 3 | Injection | Response: | Normalised Response: | Response: | Normalised Response: |  | Std Response Deviation
1st Dilution Standard Final Volume (mL): | 100 | 1 | 0.737 | 0.75038 | 0.7635 | 0.75655
2nd Dilution Standard Transfer Volume (mL): | 1 | 2 | 0.7402 | 0.75364 | 0.7645 | 0.75754 |  | 0.5293%
2nd Dilution Standard Final Volume (mL): | 1 | 3 | 0.7421 | 0.75557 | 0.7641 | 0.75714
3rd Dilution Standard Volume (mL: | 1 | 4 |  | - |  | -
3rd Dilution Standard Final Volume (mL): | 1 | Average: | 0.73977 | 0.7532 | 0.76403 | 0.75708
4th Dilution Standard Transfer Volume (mL): | 1 | Amt of RS (mg): | 27.99 |  | 28.76
4th Dilution Standard Final Volume (mL): | 1 | Amt of RS as free base (mg): | 27.3098 |  | 28.0611
Standard Dilution Factor | 3333.3333 | Purity correction: | 27.2825 |  | 28.0331
If there are no serial dilutions, or only one dilution, enter 1 in all boxes not used. |  | Conc (mg/mL): | 0.0081848 |  | 0.0084099
|  | Desired Concentration (mg/mL): | 0.0083333
|  | Desired Weight as free base (mg): | 27.7778
|  | Desired Weight as salt (mg): | 28.4696
|  | Average Normalised Peak Area: | 0.75514
|  | RSD: | 0.3595%
|  | n: | 6
Medium Volume (mL): | 900 | Capsule No. | Response: | Amt Released (mg): | %age Released:
1st Dilution Sample transfer Volume (mL: | 3 | 1 | 0.7769 | 514.4111 | 102.9%
1st Dilution Sample Final Volume (mL): | 200 | 2 | 0.7586 | 502.2941 | 100.5%
2nd Dilution Sample Transfer Volume (mL): | 1 | 3 | 0.7786 | 515.5367 | 103.1%
2nd Dilution Sample Final Volume (mL): | 1 | 4 | 0.7572 | 501.3671 | 100.3%
3rd Dilution Sample Transfer Volume (mL: | 1 | 5 | 0.7542 | 499.3807 | 99.88%
3rd Dilution Sample Final Volume (mL): | 1 | 6 | 0.7778 | 515.007 | 103%
4th Dilution Sample Transfer Volume (mL): | 1
4th Dilution Sample Final Volume (mL): | 1 |  | Average: | 507.9994 | 101.6%
Sample Dilution Factor | 60000 |  | RSD: | 1.519% | 1.519%
If there are no serial dilutions, or only one dilution, enter 1 in all boxes not used. |  |  | n: | 6 | 6
Comment: | The amount of | Levofloxacin |  | dissolved as a percentage of the stated label claim is |  | 101.6%
| Name |  |  | Date |  | Signature
Analysed by:
Reviewed By:
5