## SST (2)
HPLC System Suitability Report
Analysis Data | Assay
Sample(s) | MYDAWA LEVOFLOXACIN 500 MG TABLETS
Reference Substance: | NDQD2016061214
% age Purity: | 99.5
Weight (mg): | 21.71
Standard Conc (mg/mL): | 0.010855
2016-06-28 15:01
Injection Number | Peak Areas | Theoretical Plates (USP) | Tailing Factor (Assym) | Retention Times (min)
1 | 18629360 | 7644.4 | 1.08 | 8.66
2 | 18597553 | 7625.03 | 1.09 | 8.66
3 | 18621373 | 7634.46 | 1.08 | 8.66
4 | 18582944 | 7617.63 | 1.07 | 8.66
5 | 18633525 | 7627.22 | 1.08 | 8.66
6 | 18692789 | 7595.58 | 1.08 | 8.66
Averages: | 18626257.3333 | 7624.0533 | 1.08 | 8.66
RSD: | 0.2039%
n: | 6
Summary: | The RSD of the peak areas for six replicate injections of SST Std is less than 2.0%.
The number of Theoretical Plates (USP) for all peaks is greater than 2000
The Assymetry of all peaks were below 2.0
Analysis Data | Dissolution
Reference Substance:
% age Purity:
Weight (mg):
Standard Conc (mg/mL):
Injection Number | Peak Areas | Theoretical Plates (USP) | Tailing Factor (Assym) | Retention Times (min)
1
2
3
4
5
6
Averages: | #DIV/0! | #DIV/0! | #DIV/0! | #DIV/0!
RSD: | #DIV/0!
n: | 0
Summary: | The RSD of the peak areas for six replicate injections of SST Std is less than 2.0%.
The number of Theoretical Plates (USP) for all peaks is greater than 2000
The Assymetry of all peaks were below 2.0
| Name |  |  | Date | Signature
Analysed by:
Reviewed By:

## Uniformity
Please enter the required information in the cells highlighted in green
Uniformity of Weight Test Report
Sample Name: |  | MYDAWA LEVOFLOXACIN 750 MG TABLETS
Laboratory Ref No: |  | NDQD2016061214
Active Ingredient: |  | Levofloxacin
Label Claim: |  | Each tablet contains Levofloxacin Hemihydrate equivalent to Levofloxacin 750mg.
Date Analysis Started: |  | 2016-06-23 15:03:09
Date Analysis Completed: |  | #REF!
Analysis Data |  | Uniformity of weight
|  | Tablet weight (mg) | % Deviation
|  | 905.14 | -0.6855%
|  | 904.62 | -0.7426%
|  | 914.43 | 0.3338%
|  | 914.99 | 0.3952%
|  | 892.36 | -2.088%
|  | 901.01 | -1.139%
|  | 937.04 | 2.815%
|  | 907.23 | -0.4562%
|  | 912.35 | 0.1056%
|  | 908.71 | -0.2938%
|  | 926.68 | 1.678%
|  | 909.29 | -0.2302%
|  | 905.46 | -0.6504%
|  | 914.44 | 0.3349%
|  | 912.63 | 0.1363%
|  | 913.89 | 0.2745%
|  | 915.42 | 0.4424%
|  | 912.3 | 0.1001%
|  | 904.22 | -0.7865%
|  | 915.55 | 0.4567%
| Total | 18227.76
| Average | 911.388
| Average | % Deviation from mean
| 911.388 | -5% | 865.8186
|  | 5% | 956.9574
| Name |  | Date | Signature
Analysed by:
Reviewed By:

## levofloxacin
National Quality Control Laboratory
Laboratory Data Calculation Spreadsheet
Please enter the required information in the cells highlighted in green
Analysis Report
Sample Name: | MYDAWA LEVOFLOXACIN 750 MG TABLETS
Laboratory Ref No: | NDQD2016061214 | 29
Active Ingredient: | Levofloxacin
Label Claim: | Each tablet contains Levofloxacin Hemihydrate equivalent to Levofloxacin 750mg.
Date Analysis Started: | 2016-06-23 15:03
Date Analysis Completed: | 2016-06-28 15:03
Analysis Data
Reference Substance: | Levofloxacin
Code: | L11-2
% age Purity: | 99.9
% Water content: |  | If correction for water content is not needed please enter 0
% Purity corrected for water: | 99.9
Mwt of compound in free base form: | 361.37 | Enter molecular mass of compound in free base form. If salt conversion is NOT needed, enter 1.
Mwt of compound in salt form: | 370.37 | Enter molecular mass of compound in salt form. If salt conversion is NOT needed, enter 1.
1 mg of salt is equivalent to | 0.9757 | free base
Initial Standard dilution volume (mL): | 100 |  | Standard A |  | Standard B
1st Dilution Standard transfer Volume (mL: | 5 | Injection | Response: | Normalised Response: | Response: | Normalised Response: |  | Std Response Deviation
1st Dilution Standard Final Volume (mL): | 100 | 1 | 18570921 | 17551806.9027 | 18465029 | 18041760.4678
2nd Dilution Standard Transfer Volume (mL): | 1 | 2 | 18641102 | 17618136.5887 | 18513151 | 18088779.3811 |  | 2.628%
2nd Dilution Standard Final Volume (mL): | 1 | 3 | 18641096 | 17618130.918 | 18515881 | 18091446.8021
3rd Dilution Standard Volume (mL: | 1 | 4 |  | - |  | -
3rd Dilution Standard Final Volume (mL): | 1 | Average: | 18617706.3333 | 17596024.8031 | 18498020.3333 | 18073995.5503
4th Dilution Standard Transfer Volume (mL): | 1 | Mass of RS (mg): | 21.71 |  | 21
4th Dilution Standard Final Volume (mL): | 1 | Mass of WRS as free base (mg): | 21.1824 |  | 20.4897
Standard Dilution Factor | 2000 | Purity correction (mg): | 21.1613 |  | 20.4692
If there are no serial dilutions, or only one dilution, enter 1 in all boxes not used. |  | Concentration (mg/mL): | 0.010581 |  | 0.010235
|  | Desired Concentration (mg/mL): | 0.01
|  | Desired Weight as free base (mg): | 20
|  | Desired Weight as salt (mg): | 20.4981
|  | Average Normalised Response: | 17835010.1767
|  | RSD: | 1.477%
|  | n: | 6
Analysis Data | Determination of Content of Active Ingredient in the Sample
Label Claim: | Each tablet contains Levofloxacin Hemihydrate equivalent to Levofloxacin 750mg.
Each Tablet contains | 750 | Levofloxacin
Average Tablet Content Weight (mg): | 911.388
Initial Sample dilution Volume (mL): | 200 |  | Powder Weight (mg) | Injection | Response: | Determined Amt (mg) | % Assay
1st Dilution Sample transfer Volume (mL): | 5 | Assay Smp A | 263.21 | 1 | 19112224 | 742.1109 | 98.95%
1st Dilution Sample Final Volume (mL): | 50 |  |  | 2 | 18386730 | 713.9406 | 95.19%
2nd Dilution Sample Transfer Volume (mL): | 5 |  |  | 3 | 18886595 | 733.3499 | 97.78%
2nd Dilution Sample Final Volume (mL): | 50 |  |  | 4 |  | - | -
3rd Dilution Sample Transfer Volume (mL: | 1 | Assay Smp B | 237.56 | 1 | 17061041 | 733.9934 | 97.87%
3rd Dilution Sample Final Volume (mL): | 1 |  |  | 2 | 17317415 | 745.023 | 99.34%
4th Dilution Sample Transfer Volume (mL): | 1 |  |  | 3 | 16951560 | 729.2833 | 97.24%
4th Dilution Sample Final Volume (mL): | 1 |  |  | 4 |  | - | -
Sample Dilution Factor | 20000 | Assay Smp C | 247.34 | 1 | 17553317 | 725.3119 | 96.71%
Desired Sample Weight (mg): | 243.0368 |  |  | 2 | 17411449 | 719.4498 | 95.93%
If there are no serial dilutions, or only one dilution, enter 1 in all boxes not used. |  |  |  | 3 | 18067241 | 746.5475 | 99.54%
|  |  |  | 4 |  | - | -
[5 empty] | Average: | 732.1122 | 97.61%
[5 empty] | RSD: | 1.546% | 1.546%
[5 empty] | n: | 9 | 9
Comment: | The content of | Levofloxacin |  | in the sample as a percentage of the stated label claim is |  | 97.61%
DISSOLUTION: | Determination of Active Ingredient Dissolved
Reference Substance: | Levofloxacin
Code: | L11-2
% age Purity: | 99.9
% Water content: | 0 | If correction for water content is not needed please enter 0
% Purity corrected for water: | 99.9
Mwt of compound in free base form: | 361.37 | Enter molecular mass of compound in free base form. If salt convertion is NOT needed, enter 1.
Mwt of compound in salt form: | 370.37 | Enter molecular mass of compound in salt form. If salt convertion is NOT needed, enter 1.
1 mg of salt is equivalent to | 0.9757 | free base
Initial Standard dilution volume (mL): | 100 |  | Standard A |  | Standard B
1st Dilution Standard transfer Volume (mL: | 3 | Injection | Response: | Normalised Response: | Response: | Normalised Response: |  | Std Response Deviation
1st Dilution Standard Final Volume (mL): | 100 | 1 | 0.737 | 0.75038 | 0.7635 | 0.75655
2nd Dilution Standard Transfer Volume (mL): | 1 | 2 | 0.7402 | 0.75364 | 0.7645 | 0.75754 |  | 0.5293%
2nd Dilution Standard Final Volume (mL): | 1 | 3 | 0.7421 | 0.75557 | 0.7641 | 0.75714
3rd Dilution Standard Volume (mL: | 1 | 4 |  | - |  | -
3rd Dilution Standard Final Volume (mL): | 1 | Average: | 0.73977 | 0.7532 | 0.76403 | 0.75708
4th Dilution Standard Transfer Volume (mL): | 1 | Amt of RS (mg): | 27.99 |  | 28.76
4th Dilution Standard Final Volume (mL): | 1 | Amt of RS as free base (mg): | 27.3098 |  | 28.0611
Standard Dilution Factor | 3333.3333 | Purity correction: | 27.2825 |  | 28.0331
If there are no serial dilutions, or only one dilution, enter 1 in all boxes not used. |  | Conc (mg/mL): | 0.0081848 |  | 0.0084099
|  | Desired Concentration (mg/mL): | 0.0083333
|  | Desired Weight as free base (mg): | 27.7778
|  | Desired Weight as salt (mg): | 28.4696
|  | Average Normalised Peak Area: | 0.75514
|  | RSD: | 0.3595%
|  | n: | 6
Medium Volume (mL): | 900 | Capsule No. | Response: | Amt Released (mg): | %age Released:
1st Dilution Sample transfer Volume (mL: | 5 | 1 | 0.728 | 723.0492 | 96.41%
1st Dilution Sample Final Volume (mL): | 50 | 2 | 0.7737 | 768.4384 | 102.5%
2nd Dilution Sample Transfer Volume (mL): | 5 | 3 | 0.6662 | 661.6695 | 88.22%
2nd Dilution Sample Final Volume (mL): | 50 | 4 | 0.6755 | 670.9062 | 89.45%
3rd Dilution Sample Transfer Volume (mL: | 1 | 5 | 0.7029 | 698.1199 | 93.08%
3rd Dilution Sample Final Volume (mL): | 1 | 6 | 0.6917 | 686.9961 | 91.6%
4th Dilution Sample Transfer Volume (mL): | 1
4th Dilution Sample Final Volume (mL): | 1 |  | Average: | 701.5299 | 93.54%
Sample Dilution Factor | 90000 |  | RSD: | 5.59% | 5.59%
If there are no serial dilutions, or only one dilution, enter 1 in all boxes not used. |  |  | n: | 6 | 6
Comment: | The amount of | Levofloxacin |  | dissolved as a percentage of the stated label claim is |  | 93.54%
| Name |  |  | Date |  | Signature
Analysed by:
Reviewed By:
5