## SST (2)
HPLC System Suitability Report
Analysis Data | Assay
Sample(s) | ORAMAX 150 CAPSULES
Reference Substance: | NDQD2016061215
% age Purity: | 99.89
Weight (mg): | 21.79
Standard Conc (mg/mL): | 0.4358
2016-06-23 13:15:58
Injection Number | Peak Areas | Theoretical Plates (USP) | Tailing Factor (Assym) | Retention Times (min)
1 | 8248965 | 7695.3 | 1.16 | 4.74
2 | 8273468 | 7746.21 | 1.11 | 4.74
3 | 8246935 | 7647.76 | 1.14 | 4.74
4 | 8253705 | 7707.71 | 1.15 | 4.74
5 | 8244893 | 7644.71 | 1.12 | 4.74
6 | 8238555 | 7564.43 | 1.16 | 4.74
Averages: | 8251086.8333 | 7667.6867 | 1.14 | 4.74
RSD: | 0.1459%
n: | 6
Summary: | The RSD of the peak areas for six replicate injections of SST Std is less than 2.0%.
The number of Theoretical Plates (USP) for all peaks is greater than 2000
The Assymetry of all peaks were below 2.0
Analysis Data | Dissolution
Reference Substance: | NDQD2016061215
% age Purity: | 99.89
Weight (mg): | 21.79
Standard Conc (mg/mL): | 0.17432
Injection Number | Peak Areas | Theoretical Plates (USP) | Tailing Factor (Assym) | Retention Times (min)
1 | 8248965 | 7695.3 | 1.16 | 4.74
2 | 8273468 | 7746.21 | 1.11 | 4.74
3 | 8246935 | 7647.76 | 1.14 | 4.74
4 | 8253705 | 7707.71 | 1.15 | 4.74
5 | 8244893 | 7644.71 | 1.12 | 4.74
6 | 8238555 | 7564.43 | 1.16 | 4.74
Averages: | 8251086.8333 | 7667.6867 | 1.14 | 4.74
RSD: | 0.1459%
n: | 6
Summary: | The RSD of the peak areas for six replicate injections of SST Std is less than 2.0%.
The number of Theoretical Plates (USP) for all peaks is greater than 2000
The Assymetry of all peaks were below 2.0
| Name |  |  | Date | Signature
Analysed by:
Reviewed By:

## Uniformity (2)
Please enter the required information in the cells highlighted in green
Uniformity of Weight Test Report
Sample Name: |  | MYDAWA FLUCONAZOLE 150 MG CAPSULES
Laboratory Ref No: |  | NDQD2016061215
Active Ingredient: |  | Fluconazole USP
Label Claim: |  | Each capsule contains fluconazole 150 mg
Date Analysis Started: |  | 2016-06-23 15:06:24
Date Analysis Completed: |  | 2016-06-24 18:06:27
Analysis Data |  | Uniformity of weight
Capsule No. | Intact Capsule (mg) | Empty Shell (mg) | Capsule Content (mg) | % Deviation
1 | 312.33 | 64.17 | 248.16 | 2.175%
2 | 311.22 | 62.95 | 248.27 | 2.22%
3 | 289.05 | 63.55 | 225.5 | -7.155%
4 | 324.32 | 63.93 | 260.39 | 7.21%
5 | 313.36 | 64.24 | 249.12 | 2.57%
6 | 312.19 | 64.52 | 247.67 | 1.973%
7 | 320.13 | 62.03 | 258.1 | 6.268%
8 | 294.73 | 64.68 | 230.05 | -5.281%
9 | 315.79 | 64.37 | 251.42 | 3.517%
10 | 294.2 | 64.37 | 229.83 | -5.372%
11 | 292.94 | 63.44 | 229.5 | -5.508%
12 | 326.85 | 63.46 | 263.39 | 8.446%
13 | 323.93 | 64 | 259.93 | 7.021%
14 | 302.2 | 63.65 | 238.55 | -1.782%
15 | 324.03 | 66.92 | 257.11 | 5.86%
16 | 299.89 | 64.88 | 235.01 | -3.239%
17 | 316.96 | 63.29 | 253.67 | 4.444%
18 | 279.25 | 64.06 | 215.19 | -11.4%
19 | 284.25 | 64.84 | 219.41 | -9.662%
20 | 300.89 | 63.61 | 237.28 | -2.305%
Total | 6138.51 | 1280.96 | 4857.55
Average | 306.9255 | 64.048 | 242.8775
| Average | % Deviation from mean
| 242.8775 | -10% | 218.5897
|  | 10% | 267.1653
| Name |  |  | Date | Signature
Analysed by:
Reviewed By:

## Fluconazole
National Quality Control Laboratory
Laboratory Data Calculation Spreadsheet
Please enter the required information in the cells highlighted in green
Analysis Report
Sample Name: | MYDAWA FLUCONAZOLE 150 MG CAPSULES
Laboratory Ref No: | NDQD2016061215 | 29
Active Ingredient: | Fluconazole USP
Label Claim: | Each capsule contains fluconazole 150 mg
Date Analysis Started: | 2016-06-23 15:06:24
Date Analysis Completed: | 2016-06-24 15:06
Analysis Data
Reference Substance: | FLUCONAZOLE
Code: | F1-3
% age Purity: | 99.89
% Water content: | 0 | If correction for water content is not needed please enter 0
% Purity corrected for water: | 99.89
Mwt of compound in free base form: | 1 | Enter molecular mass of compound in free base form. If salt conversion is NOT needed, enter 1.
Mwt of compound in salt form: | 1 | Enter molecular mass of compound in salt form. If salt conversion is NOT needed, enter 1.
1 mg of salt is equivalent to | 1 | free base
Initial Standard dilution volume (mL): | 50 |  | Standard A |  | Standard B
1st Dilution Standard transfer Volume (mL: | 1 | Injection | Response: | Normalised Response: | Response: | Normalised Response: |  | Std Response Deviation
1st Dilution Standard Final Volume (mL): | 1 | 1 | 8236213 | 9459938.9756 | 7247942 | 9350416.9019
2nd Dilution Standard Transfer Volume (mL): | 1 | 2 | 8229505 | 9452234.3095 | 7252861 | 9356762.7999 |  | 0.8971%
2nd Dilution Standard Final Volume (mL): | 1 | 3 | 8221872 | 9443467.2081 | 7257497 | 9362743.6056
3rd Dilution Standard Volume (mL: | 1 | 4 |  | - |  | -
3rd Dilution Standard Final Volume (mL): | 1 | Average: | 8229196.6667 | 9451880.1644 | 7252766.6667 | 9356641.1025
4th Dilution Standard Transfer Volume (mL): | 1 | Mass of RS (mg): | 21.79 |  | 19.4
4th Dilution Standard Final Volume (mL): | 1 | Mass of WRS as free base (mg): | 21.79 |  | 19.4
Standard Dilution Factor | 50 | Purity correction (mg): | 21.766 |  | 19.3787
If there are no serial dilutions, or only one dilution, enter 1 in all boxes not used. |  | Concentration (mg/mL): | 0.43532 |  | 0.38757
|  | Desired Concentration (mg/mL): | 0.5
|  | Desired Weight as free base (mg): | 25
|  | Desired Weight as salt (mg): | 25
|  | Average Normalised Response: | 9404260.6334
|  | RSD: | 0.559%
|  | n: | 6
Analysis Data | Determination of Content of Active Ingredient in the Sample
Label Claim: | Each capsule contains fluconazole 150 mg
Each Tablet/Capsule contains | 150 | Fluconazole USP
Average Tablet/Capsule Content Weight (mg): | 242.8775
Initial Sample dilution Volume (mL): | 200 |  | Powder Weight (mg) | Injection | Response: | Determined Amt (mg) | % Assay
1st Dilution Sample transfer Volume (mL): | 10 | Assay Smp A | 337.52 | 1 | 7714589 | 147.5761 | 98.38%
1st Dilution Sample Final Volume (mL): | 25 |  |  | 2 | 7708791 | 147.4651 | 98.31%
2nd Dilution Sample Transfer Volume (mL): | 1 |  |  | 3 | 7601386 | 145.4105 | 96.94%
2nd Dilution Sample Final Volume (mL): | 1 |  |  | 4 |  | - | -
3rd Dilution Sample Transfer Volume (mL: | 1 | Assay Smp B | 319.66 | 1 | 7216978 | 145.7705 | 97.18%
3rd Dilution Sample Final Volume (mL): | 1 |  |  | 2 | 7179905 | 145.0217 | 96.68%
4th Dilution Sample Transfer Volume (mL): | 1 |  |  | 3 | 7194785 | 145.3223 | 96.88%
4th Dilution Sample Final Volume (mL): | 1 |  |  | 4 |  | - | -
Sample Dilution Factor | 500 | Assay Smp C | 333.72 | 1 | 7449676 | 144.1311 | 96.09%
Desired Sample Weight (mg): | 404.7958 |  |  | 2 | 7487373 | 144.8605 | 96.57%
If there are no serial dilutions, or only one dilution, enter 1 in all boxes not used. |  |  |  | 3 | 7460108 | 144.333 | 96.22%
|  |  |  | 4 |  | - | -
[5 empty] | Average: | 145.5434 | 97.03%
[5 empty] | RSD: | 0.8464% | 0.8464%
[5 empty] | n: | 9 | 9
Comment: | The content of | Fluconazole USP |  | in the sample as a percentage of the stated label claim is |  | 97.03%
DISSOLUTION: | Determination of Active Ingredient Dissolved
Reference Substance: | FLUCONAZOLE
Code: | F1-3
% age Purity: | 99.89
% Water content: | 0 | If correction for water content is not needed please enter 0
% Purity corrected for water: | 99.89
Mwt of compound in free base form: | 1 | Enter molecular mass of compound in free base form. If salt convertion is NOT needed, enter 1.
Mwt of compound in salt form: | 1 | Enter molecular mass of compound in salt form. If salt convertion is NOT needed, enter 1.
1 mg of salt is equivalent to | 1 | free base
Initial Standard dilution volume (mL): | 50 |  | Standard A |  | Standard B
1st Dilution Standard transfer Volume (mL: | 10 | Injection | Response: | Normalised Response: | Response: | Normalised Response: |  | Std Response Deviation
1st Dilution Standard Final Volume (mL): | 25 | 1 | 4101840 | 3926071.7767 | 3643273 | 3916757.9612
2nd Dilution Standard Transfer Volume (mL): | 1 | 2 | 4123297 | 3946609.3213 | 3642123 | 3915521.6357 |  | 0.6075%
2nd Dilution Standard Final Volume (mL): | 1 | 3 | 4115007 | 3938674.5567 | 3626279 | 3898488.2942
3rd Dilution Standard Volume (mL: | 1 | 4 |  | - |  | -
3rd Dilution Standard Final Volume (mL): | 1 | Average: | 4113381.3333 | 3937118.5516 | 3637225 | 3910255.9637
4th Dilution Standard Transfer Volume (mL): | 1 | Amt of RS (mg): | 21.79 |  | 19.4
4th Dilution Standard Final Volume (mL): | 1 | Amt of RS as free base (mg): | 21.79 |  | 19.4
Standard Dilution Factor | 125 | Purity correction: | 21.766 |  | 19.3787
If there are no serial dilutions, or only one dilution, enter 1 in all boxes not used. |  | Conc (mg/mL): | 0.17413 |  | 0.15503
|  | Desired Concentration (mg/mL): | 0.16667
|  | Desired Weight as free base (mg): | 20.8333
|  | Desired Weight as salt (mg): | 20.8333
|  | Average Normalised Peak Area: | 3923687.2576
|  | RSD: | 0.4422%
|  | n: | 6
Medium Volume (mL): | 900 | Capsule No. | Response: | Amt Released (mg): | %age Released:
1st Dilution Sample transfer Volume (mL: | 1 | 1 | 3911323 | 149.5273 | 99.68%
1st Dilution Sample Final Volume (mL): | 1 | 2 | 3757076 | 143.6306 | 95.75%
2nd Dilution Sample Transfer Volume (mL): | 1 | 3 | 3840856 | 146.8334 | 97.89%
2nd Dilution Sample Final Volume (mL): | 1 | 4 | 3976914 | 152.0348 | 101.4%
3rd Dilution Sample Transfer Volume (mL: | 1 | 5 | 3620882 | 138.424 | 92.28%
3rd Dilution Sample Final Volume (mL): | 1 | 6 | 3902953 | 149.2073 | 99.47%
4th Dilution Sample Transfer Volume (mL): | 1
4th Dilution Sample Final Volume (mL): | 1 |  | Average: | 146.6096 | 97.74%
Sample Dilution Factor | 900 |  | RSD: | 3.35% | 3.35%
If there are no serial dilutions, or only one dilution, enter 1 in all boxes not used. |  |  | n: | 6 | 6
Comment: | The amount of | Fluconazole USP |  | dissolved as a percentage of the stated label claim is |  | 97.74%
| Name |  |  | Date |  | Signature
Analysed by:
Reviewed By:
5

## Sheet3
0.4