## SST
HPLC System Suitability Report
Analysis Data | Assay
Sample(s) | MYDAWA CO-AMOXICLAV 228.5 ORAL SUSPENSION
Reference Substance: | Amoxicillin Trihydrate
% age Purity: | 86.77
Weight (mg): | 26.32
Standard Conc (mg/mL): | 0.5264
Injection Number | Peak Areas | Theoretical Plates (USP) | Tailing Factor (Assym) | Retention Times (min)
1 | 73705384 | 7180.3 | 1.1 | 8
2 | 73769459 | 7056.6 | 1.1 | 8
3 | 73812912 | 7027 | 1.1 | 8
4 | 73850937 | 6989.3 | 1.1 | 8
5 | 73874170 | 6929.7 | 1.1 | 8
6
Averages: | 73802572.4 | 7036.58 | 1.1 | 8
RSD: | 0.09118%
n: | 5
Summary: | The RSD of the peak areas for six replicate injections of SST Std is less than 2.0%.
The number of Theoretical Plates (USP) for all peaks is greater than 2000
The Assymetry of all peaks were below 2.0
Analysis Data
Reference Substance: | Clavulanate Lithium
% age Purity: | 96.96
Weight (mg): | 9.34
Standard Conc (mg/mL): | 0.1868
Injection Number | Peak Areas | Theoretical Plates (USP) | Tailing Factor (Assym) | Retention Times (min)
1 | 13153609 | 5282.8 | 1.2 | 3.3
2 | 13151441 | 5226 | 1.2 | 3.3
3 | 13151219 | 5127.5 | 1.2 | 3.3
4 | 13148242 | 5084.1 | 1.2 | 3.3
5 | 13144162 | 5054 | 1.2 | 3.3
6
Averages: | 13149734.6 | 5154.88 | 1.2 | 3.3
RSD: | 0.02779%
n: | 5
Summary: | The RSD of the peak areas for six replicate injections of SST Std is less than 2.0%.
The number of Theoretical Plates (USP) for all peaks is greater than 2000
The Assymetry of all peaks were below 2.0
| Name |  |  | Date | Signature
Analysed by:
Reviewed By:

## RD
National Quality Control Laboratory
Laboratory Data Calculation Spreadsheet
Please enter the required information in the cells highlighted in green
Relative Density Test Report
#REF!
Sample Name: | MYDAWA CO-AMOXICLAV 228.5 ORAL SUSPENSION
Laboratory Ref No: | NDQD2016061216
Active Ingredient: | Amoxicillin trihydrate/ clavulanic acid
Label Claim: | 0
Date Analysis Started: | 2016-09-27
Date Analysis Completed: | 2016-10-04
| Pyknometer Mass (g) | Pyknometer + Water (g) | Pyknometer + Sample (g)
| 15.5028 | 27.2255 | 27.9406
|  | 27.2249 | 27.9394
|  | 27.1616 | 27.8616
| 15.5028 | 27.204 | 27.9139
| Mass of Water (g): | 11.7012
| Mass of Sample (g): | 12.4111
| Relative Density of Sample: | 1.0607
| Name |  | Date | Signature
Analysed by:
Reviewed By:
0

## amoxicillin
National Quality Control Laboratory
Laboratory Data Calculation Spreadsheet
Please enter the required information in the cells highlighted in green
Analysis Report
Sample Name: | MYDAWA CO-AMOXICLAV 228.5 ORAL SUSPENSION
Laboratory Ref No: | NDQD2016061216 | 23
Active Ingredient: | Amoxicillin Trihydrate & Clavulanate Potassium
Label Claim: | Each 5 mL reconstituted suspension contains Amoxicillin Trihydrate B.P equivalent to equivalent to Amoxicillin 200 mg and Diluted Potassium Clavulanate B.P equivalent to Clavulanic Acid 28.5 mg
Date Analysis Started: | 2016-06-23 15:14:19
Date Analysis Completed:
Analysis Data
Reference Substance: | Amoxicillin trihydrate
Code: | A52 1
% age Purity: | 99.48
% Water content: | 12.71 | If correction for water content is not needed please enter 0
% Purity corrected for water: | 86.77
Mwt of compound in free base form: | 1 | Enter molecular mass of compound in free base form. If salt conversion is NOT needed, enter 1.
Mwt of compound in salt form: | 1 | Enter molecular mass of compound in salt form. If salt conversion is NOT needed, enter 1.
1 mg of salt is equivalent to | 1 | free base
Initial Standard dilution (mL): | 50 |  | Standard A |  | Standard B
1st Dilution Standard transfer Volume (mL: | 1 | Inj | Response: | Normalised Response: | Response: | Normalised Response:
1st Dilution Standard Final Volume (mL): | 1 | 1 | 73831506 | 80821378.4792 | 73543889 | 82129144.0974
2nd Dilution Standard Transfer Volume (mL): | 1 | 2 | 73864707 | 80857722.7275 | 73555239 | 82141819.0565
2nd Dilution Standard Final Volume (mL): | 1 | 3 | 73881016 | 80875575.7544 | 73561262 | 82148545.1604
3rd Dilution Standard Volume (mL: | 1 | 4 |  | - |  | -
3rd Dilution Standard Final Volume (mL): | 1 | Average: | 73859076.3333 | 80851558.987 | 73553463.3333 | 82139836.1048
4th Dilution Standard Transfer Volume (mL): | 1 | Mass of RS (mg): | 26.32 |  | 25.8
4th Dilution Standard Final Volume (mL): | 1 | Mass of WRS as free base (mg): | 26.32 |  | 25.8
Standard Dilution Factor | 50 | Purity correction (mg): | 22.8379 |  | 22.3867
If there are no serial dilutions, or only one dilution, enter 1 in all boxes not used. |  | Concentration (mg/mL): | 0.45676 |  | 0.44773
|  | Desired Concentration (mg/mL): | 0.5
|  | Desired Weight as free base (mg): | 25
|  | Desired Weight as salt (mg): | 25
|  | Average Normalised Response: | 81495697.5459
|  | RSD: | 0.8661%
|  | n: | 6
Analysis Data | Determination of Content of Active Ingredient in the Sample
Label Claim: | Each 5 mL reconstituted suspension contains Amoxicillin Trihydrate B.P equivalent to equivalent to Amoxicillin 200 mg and Diluted Potassium Clavulanate B.P equivalent to Clavulanic Acid 28.5 mg
Each | 5 | contains | 200 | Amoxicillin Trihydrate & Clavulanate Potassium
Relative Density of sample: | 1.0607
Each | 5 | is equivalent to | 5.3033
Initial Sample dilution (mL): | 100 |  | Powder Weight (g) | Injection | Response: | Determined Amt (mg) | % Assay
1st Dilution Sample transfer Volume (mL: | 1 | Assay Smp A | 12.2605 | 1 | 79399556 | 210.7137 | 105.4%
1st Dilution Sample Final Volume (mL): | 10 |  |  | 2 | 79457677 | 210.8679 | 105.4%
2nd Dilution Sample Transfer Volume (mL): | 1 |  |  | 3 | 79485067 | 210.9406 | 105.5%
2nd Dilution Sample Final Volume (mL): | 1 |  |  | 4 |  | - | -
3rd Dilution Sample Transfer Volume (mL: | 1 | Assay Smp B | 12.2912 | 1 | 79749074 | 211.1126 | 105.6%
3rd Dilution Sample Final Volume (mL): | 1 |  |  | 2 | 79765989 | 211.1574 | 105.6%
4th Dilution Sample Transfer Volume (mL): | 1 |  |  | 3 | 79773800 | 211.1781 | 105.6%
4th Dilution Sample Final Volume (mL): | 1 |  |  | 4 |  | - | -
Sample Dilution Factor | 1000 | Assay Smp C | 12.1658 | 1 | 77254207 | 206.6167 | 103.3%
Desired Powder Weight (g): | 13.2583 |  |  | 2 | 77297617 | 206.7328 | 103.4%
If there are no serial dilutions, or only one dilution, enter 1 in all boxes not used. |  |  |  | 3 | 77284587 | 206.6979 | 103.3%
|  |  |  | 4 |  | - | -
[6 empty] | Average: | 104.8%
[6 empty] | RSD: | 1.031%
[6 empty] | n: | 9
Comment: | The content of | Amoxicillin Trihydrate & Clavulanate Potassium |  | in the sample as a percentage of the stated label claim is |  | 104.8%
Analysis Data | Day 7
Reference Substance: | USP Amoxicillin RS
Code: | A52 1
% age Purity: | 99.48
% Water content: | 12.71 | If correction for water content is not needed please enter 0
% Purity corrected for water: | 86.77
Mwt of compound in free base form: | 1 | Enter molecular mass of compound in free base form. If salt conversion is NOT needed, enter 1.
Mwt of compound in salt form: | 1 | Enter molecular mass of compound in salt form. If salt conversion is NOT needed, enter 1.
1 mg of salt is equivalent to | 1 | free base
Initial Standard dilution (mL): | 50 |  | Standard A |  | Standard B
1st Dilution Standard transfer Volume (mL: | 1 | Inj | Response: | Normalised Response: | Response: | Normalised Response:
1st Dilution Standard Final Volume (mL): | 1 | 1 | 73831506 | 80821378.4792 | 73543889 | 82129144.0974
2nd Dilution Standard Transfer Volume (mL): | 1 | 2 | 73864707 | 80857722.7275 | 73555239 | 82141819.0565
2nd Dilution Standard Final Volume (mL): | 1 | 3 | 73881016 | 80875575.7544 | 73561262 | 82148545.1604
3rd Dilution Standard Volume (mL: | 1 | 4 |  | - |  | -
3rd Dilution Standard Final Volume (mL): | 1 | Average: | 73859076.3333 | 80851558.987 | 73553463.3333 | 82139836.1048
4th Dilution Standard Transfer Volume (mL): | 1 | Mass of RS (mg): | 26.32 |  | 25.8
4th Dilution Standard Final Volume (mL): | 1 | Mass of WRS as free base (mg): | 26.32 |  | 25.8
Standard Dilution Factor | 50 | Purity correction (mg): | 22.8379 |  | 22.3867
If there are no serial dilutions, or only one dilution, enter 1 in all boxes not used. |  | Concentration (mg/mL): | 0.45676 |  | 0.44773
|  | Desired Concentration (mg/mL): | 0.5
|  | Desired Weight as free base (mg): | 25
|  | Desired Weight as salt (mg): | 25
|  | Average Normalised Response: | 81495697.5459
|  | RSD: | 0.8661%
|  | n: | 6
Analysis Data | Determination of Content of Active Ingredient in the Sample
Label Claim: | Each 5 mL reconstituted suspension contains Amoxicillin Trihydrate B.P equivalent to equivalent to Amoxicillin 200 mg and Diluted Potassium Clavulanate B.P equivalent to Clavulanic Acid 28.5 mg
Each | 5 | contains | 200 | Amoxicillin Trihydrate & Clavulanate Potassium
Relative Density of sample: | 1.0607
Each | 5 | is equivalent to | 5.3033
Initial Sample dilution (mL): | 100 |  | Powder Weight (g) | Injection | Response: | Determined Amt (mg) | % Assay
1st Dilution Sample transfer Volume (mL: | 1 | Assay Smp A | 12.7049 | 1 | 80615081 | 206.4577 | 103.2%
1st Dilution Sample Final Volume (mL): | 10 |  |  | 2 | 80762597 | 206.8355 | 103.4%
2nd Dilution Sample Transfer Volume (mL): | 1 |  |  | 3 | 80640343 | 206.5224 | 103.3%
2nd Dilution Sample Final Volume (mL): | 1 |  |  | 4 |  | - | -
3rd Dilution Sample Transfer Volume (mL: | 1 | Assay Smp B | 12.4391 | 1 | 78806607 | 206.1371 | 103.1%
3rd Dilution Sample Final Volume (mL): | 1 |  |  | 2 | 78916360 | 206.4242 | 103.2%
4th Dilution Sample Transfer Volume (mL): | 1 |  |  | 3 | 78784187 | 206.0785 | 103%
4th Dilution Sample Final Volume (mL): | 1 |  |  | 4 |  | - | -
Sample Dilution Factor | 1000 | Assay Smp C | 12.9281 | 1 | 81292482 | 204.5981 | 102.3%
Desired Powder Weight (g): | 13.2583 |  |  | 2 | 81190618 | 204.3418 | 102.2%
If there are no serial dilutions, or only one dilution, enter 1 in all boxes not used. |  |  |  | 3 | 81308023 | 204.6372 | 102.3%
|  |  |  | 4 |  | - | -
[6 empty] | Average: | 102.9%
[6 empty] | RSD: | 0.4714%
[6 empty] | n: | 9
Comment: | The content of | Amoxicillin Trihydrate & Clavulanate Potassium |  | in the sample as a percentage of the stated label claim is |  | 102.9%
Analysed by:
Reviewed By:
0

## Clavulanic acid
National Quality Control Laboratory
Laboratory Data Calculation Spreadsheet
Please enter the required information in the cells highlighted in green
Analysis Report
Sample Name: | MYDAWA CO-AMOXICLAV 228.5 ORAL SUSPENSION
Laboratory Ref No: | NDQD2016061216 | 23
Active Ingredient: | Amoxicillin Trihydrate & Clavulanate Potassium
Label Claim: | Each 5 mL reconstituted suspension contains Amoxicillin Trihydrate B.P equivalent to equivalent to Amoxicillin 200 mg and Diluted Potassium Clavulanate B.P equivalent to Clavulanic Acid 28.5 mg
Date Analysis Started: | 2016-06-23 15:14:19
Date Analysis Completed:
Analysis Data
Reference Substance: | CLAVULANATE LITHIUM
Code: | C62 4
% age Purity: | 96.96
% Water content: | 0 | If correction for water content is not needed please enter 0
% Purity corrected for water: | 96.96
Mwt of compound in free base form: | 199.16 | Enter molecular mass of compound in free base form. If salt conversion is NOT needed, enter 1.
Mwt of compound in salt form: | 205.0938 | Enter molecular mass of compound in salt form. If salt conversion is NOT needed, enter 1.
1 mg of salt is equivalent to | 0.97107 | free base
Initial Standard dilution (mL): | 50 |  | Standard A |  | Standard B
1st Dilution Standard transfer Volume (mL: | 1 | Inj | Response: | Normalised Response: | Response: | Normalised Response:
1st Dilution Standard Final Volume (mL): | 1 | 1 | 13136607 | 14938059.3671 | 13074933 | 15045118.7796
2nd Dilution Standard Transfer Volume (mL): | 1 | 2 | 13129440 | 14929909.5403 | 13074869 | 15045045.1358
2nd Dilution Standard Final Volume (mL): | 1 | 3 | 13131567 | 14932328.2206 | 13073809 | 15043825.4106
3rd Dilution Standard Volume (mL: | 1 | 4 |  | - |  | -
3rd Dilution Standard Final Volume (mL): | 1 | Average: | 13132538 | 14933432.376 | 13074537 | 15044663.1087
4th Dilution Standard Transfer Volume (mL): | 1 | Mass of RS (mg): | 9.34 |  | 9.23
4th Dilution Standard Final Volume (mL): | 1 | Mass of WRS as free base (mg): | 9.0698 |  | 8.963
Standard Dilution Factor | 50 | Purity correction (mg): | 8.7941 |  | 8.6905
If there are no serial dilutions, or only one dilution, enter 1 in all boxes not used. |  | Concentration (mg/mL): | 0.17588 |  | 0.17381
|  | Desired Concentration (mg/mL): | 0.2
|  | Desired Weight as free base (mg): | 10
|  | Desired Weight as salt (mg): | 10.2979
|  | Average Normalised Response: | 14989047.7424
|  | RSD: | 0.4068%
|  | n: | 6
Analysis Data | Determination of Content of Active Ingredient in the Sample
Label Claim: | Each 5 mL reconstituted suspension contains Amoxicillin Trihydrate B.P equivalent to equivalent to Amoxicillin 200 mg and Diluted Potassium Clavulanate B.P equivalent to Clavulanic Acid 28.5 mg
Each | 5 | contains | 28.5 | Amoxicillin Trihydrate & Clavulanate Potassium
Relative Density of sample: | 1.0607
Each | 5 | is equivalent to | 5.3033
Initial Sample dilution (mL): | 100 |  | Powder Weight (g) | Injection | Response: | Determined Amt (mg) | % Assay
1st Dilution Sample transfer Volume (mL: | 1 | Assay Smp A | 12.2605 | 1 | 5876687 | 33.9178 | 119%
1st Dilution Sample Final Volume (mL): | 10 |  |  | 2 | 5880045 | 33.9372 | 119.1%
2nd Dilution Sample Transfer Volume (mL): | 1 |  |  | 3 | 5879935 | 33.9366 | 119.1%
2nd Dilution Sample Final Volume (mL): | 1 |  |  | 4 |  | - | -
3rd Dilution Sample Transfer Volume (mL: | 1 | Assay Smp B | 12.2912 | 1 | 5842675 | 33.6373 | 118%
3rd Dilution Sample Final Volume (mL): | 1 |  |  | 2 | 5842320 | 33.6352 | 118%
4th Dilution Sample Transfer Volume (mL): | 1 |  |  | 3 | 5846930 | 33.6618 | 118.1%
4th Dilution Sample Final Volume (mL): | 1 |  |  | 4 |  | - | -
Sample Dilution Factor | 1000 | Assay Smp C | 12.1658 | 1 | 5651758 | 32.8736 | 115.3%
Desired Powder Weight (g): | 37.2164 |  |  | 2 | 5660380 | 32.9238 | 115.5%
If there are no serial dilutions, or only one dilution, enter 1 in all boxes not used. |  |  |  | 3 | 5660967 | 32.9272 | 115.5%
|  |  |  | 4 |  | - | -
[6 empty] | Average: | 117.5%
[6 empty] | RSD: | 1.365%
[6 empty] | n: | 9
Comment: | The content of | Amoxicillin Trihydrate & Clavulanate Potassium |  | in the sample as a percentage of the stated label claim is |  | 117.5%
Analysis Data | Day 7
Reference Substance: | CLAVULANATE LITHIUM
Code: | C62 4
% age Purity: | 96.96
% Water content: | 0 | If correction for water content is not needed please enter 0
% Purity corrected for water: | 96.96
Mwt of compound in free base form: | 199.16 | Enter molecular mass of compound in free base form. If salt conversion is NOT needed, enter 1.
Mwt of compound in salt form: | 205.0938 | Enter molecular mass of compound in salt form. If salt conversion is NOT needed, enter 1.
1 mg of salt is equivalent to | 0.97107 | free base
Initial Standard dilution (mL): | 50 |  | Standard A |  | Standard B
1st Dilution Standard transfer Volume (mL: | 1 | Inj | Response: | Normalised Response: | Response: | Normalised Response:
1st Dilution Standard Final Volume (mL): | 1 | 1 | 13136607 | 14938059.3671 | 13074933 | 15045118.7796
2nd Dilution Standard Transfer Volume (mL): | 1 | 2 | 13129440 | 14929909.5403 | 13074869 | 15045045.1358
2nd Dilution Standard Final Volume (mL): | 1 | 3 | 13131567 | 14932328.2206 | 13073809 | 15043825.4106
3rd Dilution Standard Volume (mL: | 1 | 4 |  | - |  | -
3rd Dilution Standard Final Volume (mL): | 1 | Average: | 13132538 | 14933432.376 | 13074537 | 15044663.1087
4th Dilution Standard Transfer Volume (mL): | 1 | Mass of RS (mg): | 9.34 |  | 9.23
4th Dilution Standard Final Volume (mL): | 1 | Mass of WRS as free base (mg): | 9.0698 |  | 8.963
Standard Dilution Factor | 50 | Purity correction (mg): | 8.7941 |  | 8.6905
If there are no serial dilutions, or only one dilution, enter 1 in all boxes not used. |  | Concentration (mg/mL): | 0.17588 |  | 0.17381
|  | Desired Concentration (mg/mL): | 0.2
|  | Desired Weight as free base (mg): | 10
|  | Desired Weight as salt (mg): | 10.2979
|  | Average Normalised Response: | 14989047.7424
|  | RSD: | 0.4068%
|  | n: | 6
Analysis Data | Determination of Content of Active Ingredient in the Sample
Label Claim: | Each 5 mL reconstituted suspension contains Amoxicillin Trihydrate B.P equivalent to equivalent to Amoxicillin 200 mg and Diluted Potassium Clavulanate B.P equivalent to Clavulanic Acid 28.5 mg
Each | 5 | contains | 28.5 | Amoxicillin Trihydrate & Clavulanate Potassium
Relative Density of sample: | 1.0607
Each | 5 | is equivalent to | 5.3033
Initial Sample dilution (mL): | 100 |  | Powder Weight (g) | Injection | Response: | Determined Amt (mg) | % Assay
1st Dilution Sample transfer Volume (mL: | 1 | Assay Smp A | 12.7049 | 1 | 5923782 | 32.994 | 115.8%
1st Dilution Sample Final Volume (mL): | 10 |  |  | 2 | 5938795 | 33.0776 | 116.1%
2nd Dilution Sample Transfer Volume (mL): | 1 |  |  | 3 | 5930179 | 33.0296 | 115.9%
2nd Dilution Sample Final Volume (mL): | 1 |  |  | 4 |  | - | -
3rd Dilution Sample Transfer Volume (mL: | 1 | Assay Smp B | 12.4391 | 1 | 5787802 | 32.9252 | 115.5%
3rd Dilution Sample Final Volume (mL): | 1 |  |  | 2 | 5797207 | 32.9787 | 115.7%
4th Dilution Sample Transfer Volume (mL): | 1 |  |  | 3 | 5793002 | 32.9547 | 115.6%
4th Dilution Sample Final Volume (mL): | 1 |  |  | 4 |  | - | -
Sample Dilution Factor | 1000 | Assay Smp C | 12.9281 | 1 | 5976511 | 32.7129 | 114.8%
Desired Powder Weight (g): | 37.2164 |  |  | 2 | 5969411 | 32.6741 | 114.6%
If there are no serial dilutions, or only one dilution, enter 1 in all boxes not used. |  |  |  | 3 | 5978621 | 32.7245 | 114.8%
|  |  |  | 4 |  | - | -
[6 empty] | Average: | 115.4%
[6 empty] | RSD: | 0.4607%
[6 empty] | n: | 9
Comment: | The content of | Amoxicillin Trihydrate & Clavulanate Potassium |  | in the sample as a percentage of the stated label claim is |  | 115.4%
Analysed by:
Reviewed By:
0