## SST
HPLC System Suitability Report
Analysis Data | Assay
Sample(s) | MYDAWA AMOXICILLIN 250 mg CAPSULES
Reference Substance: | NDQD2016061217
% age Purity: | 87.84
Weight (mg): | 32.49
Standard Conc (mg/mL): | 1.2996
Injection Number | Peak Areas | Theoretical Plates (USP) | Tailing Factor (Assym) | Retention Times (min)
1 | 161481287 | 7104.65 | 1.08 | 5.04
2 | 165529507 | 7070.07 | 1.08 | 5.03
3 | 161116129 | 7070.88 | 1.09 | 5.03
4 | 165697587 | 7105.61 | 1.07 | 5.04
5 | 164022162 | 7067.1 | 1.08 | 5.03
Averages: | 163569334.4 | 7083.662 | 1.08 | 5.034
RSD: | 1.331%
n: | 5
Summary: | The RSD of the peak areas for five replicate injections of SST Std is less than 2.0%.
The number of Theoretical Plates (USP) for all peaks is greater than 2000
The Assymetry of all peaks were below 2.5
Analysis Data | Dissolution
Reference Substance:
% age Purity:
Weight (mg):
Standard Conc (mg/mL):
Injection Number | Peak Areas | Theoretical Plates (USP) | Tailing Factor (Assym) | Retention Times (min)
1 | NOT APPLICABLE
2
3
4
5
6
Averages: | #DIV/0! | #DIV/0! | #DIV/0! | #DIV/0!
RSD: | #DIV/0!
n: | 0
Summary: | The RSD of the peak areas for six replicate injections of SST Std is less than 2.0%.
The number of Theoretical Plates (USP) for all peaks is greater than 2000
The Assymetry of all peaks were below 2.0
| Name |  |  | Date | Signature
Analysed by:
Reviewed By:

## Uniformity
Please enter the required information in the cells highlighted in green
Uniformity of Weight Test Report
Sample Name: |  | MYDAWA AMOXICILLIN 250 MG CAPSULES
Laboratory Ref No: |  | NDQD2016061217
Active Ingredient: |  | Amoxicillin Trihydrate BP
Label Claim: |  | Each capsule contains Amoxicillin (as Trihydrate) 250 mg.
Date Analysis Started: |  | 2016-06-23 15:17:36
Date Analysis Completed: |  | 2016-06-24 21:22:56
Analysis Data |  | Uniformity of weight
Capsule No. | Intact Capsule (mg) | Empty Shell (mg) | Capsule Content (mg) | % Deviation
1 | 322.43 | 65.32 | 257.11 | -9.292%
2 | 367.43 | 65.56 | 301.87 | 6.499%
3 | 357.19 | 64.28 | 292.91 | 3.338%
4 | 345.19 | 61.86 | 283.33 | -0.04198%
5 | 335.32 | 64.59 | 270.73 | -4.487%
6 | 356.7 | 64 | 292.7 | 3.264%
7 | 374.7 | 61.95 | 312.75 | 10.34%
8 | 318.25 | 63.23 | 255.02 | -10.03%
9 | 349.66 | 63.02 | 286.64 | 1.126%
10 | 353.33 | 64.98 | 288.35 | 1.729%
11 | 351.97 | 66.28 | 285.69 | 0.7906%
12 | 365.34 | 63.13 | 302.21 | 6.619%
13 | 343.25 | 64.54 | 278.71 | -1.672%
14 | 344.58 | 66.36 | 278.22 | -1.845%
15 | 345.59 | 66.95 | 278.64 | -1.697%
16 | 313.06 | 64.6 | 248.46 | -12.34%
17 | 363.58 | 64.54 | 299.04 | 5.5%
18 | 343.08 | 66.06 | 277.02 | -2.268%
19 | 346.06 | 62.64 | 283.42 | -0.01023%
20 | 358.97 | 62.81 | 296.16 | 4.484%
Total | 6955.68 | 1286.7 | 5668.98
Average | 347.784 | 64.335 | 283.449
| Average | % Deviation from mean
| 283.449 | -10% | 255.1041
|  | 10% | 311.7939
| Name |  |  | Date | Signature
Analysed by:
Reviewed By:

## AMOXICILLIN
National Quality Control Laboratory
Laboratory Data Calculation Spreadsheet
Please enter the required information in the cells highlighted in green
Analysis Report
Sample Name: | MYDAWA AMOXICILLIN 250 mg CAPSULES
Laboratory Ref No: | NDQD2016061217 | 29
Active Ingredient: | Amoxicillin Trihydrate BP
Label Claim: | Each capsule contains Amoxicillin (as Trihydrate) 250 mg.
Date Analysis Started: | 2016-06-23 15:17:36
Date Analysis Completed: | 2016-06-24 15:18
Analysis Data
Reference Substance: | AMOXICILLIN
Code: | A1-2
% age Purity: | 87.84
% Water content: | 0 | If correction for water content is not needed please enter 0
% Purity corrected for water: | 87.84
Mwt of compound in free base form: | 1 | Enter molecular mass of compound in free base form. If salt conversion is NOT needed, enter 1.
Mwt of compound in salt form: | 1 | Enter molecular mass of compound in salt form. If salt conversion is NOT needed, enter 1.
1 mg of salt is equivalent to | 1 | free base
Initial Standard dilution volume (mL): | 25 |  | Standard A |  | Standard B
1st Dilution Standard transfer Volume (mL: | 1 | Injection | Response: | Normalised Response: | Response: | Normalised Response: |  | Std Response Deviation
1st Dilution Standard Final Volume (mL): | 1 | 1 | 168072190 | 147229158.2922 | 142158139 | 152850009.3844
2nd Dilution Standard Transfer Volume (mL): | 1 | 2 | 170598473 | 149442150.9336 | 140272334 | 150822370.911 |  | 1.417%
2nd Dilution Standard Final Volume (mL): | 1 | 3 | 170604110 | 149447088.8759 | 139699632 | 150206595.3621
3rd Dilution Standard Volume (mL: | 1 | 4 |  | - |  | -
3rd Dilution Standard Final Volume (mL): | 1 | Average: | 169758257.6667 | 148706132.7006 | 140710035 | 151292991.8859
4th Dilution Standard Transfer Volume (mL): | 1 | Mass of RS (mg): | 32.49 |  | 26.47
4th Dilution Standard Final Volume (mL): | 1 | Mass of WRS as free base (mg): | 32.49 |  | 26.47
Standard Dilution Factor | 25 | Purity correction (mg): | 28.5392 |  | 23.2512
If there are no serial dilutions, or only one dilution, enter 1 in all boxes not used. |  | Concentration (mg/mL): | 1.1416 |  | 0.93005
|  | Desired Concentration (mg/mL): | 1
|  | Desired Weight as free base (mg): | 25
|  | Desired Weight as salt (mg): | 25
|  | Average Normalised Response: | 149999562.2932
|  | RSD: | 1.234%
|  | n: | 6
Analysis Data | Determination of Content of Active Ingredient in the Sample
Label Claim: | Each capsule contains Amoxicillin (as Trihydrate) 250 mg.
Each Tablet/Capsule contains | 250 | AMOXICILLIN
Average Tablet/Capsule Content Weight (mg): | 283.449
Initial Sample dilution Volume (mL): | 250 |  | Powder Weight (mg) | Injection | Response: | Determined Amt (mg) | % Assay
1st Dilution Sample transfer Volume (mL): | 1 | Assay Smp A | 279.37 | 1 | 157041243 | 265.5577 | 106.2%
1st Dilution Sample Final Volume (mL): | 1 |  |  | 2 | 160116801 | 270.7585 | 108.3%
2nd Dilution Sample Transfer Volume (mL): | 1 |  |  | 3 | 161869677 | 273.7226 | 109.5%
2nd Dilution Sample Final Volume (mL): | 1 |  |  | 4 |  | - | -
3rd Dilution Sample Transfer Volume (mL: | 1 | Assay Smp B | 277.91 | 1 | 160212969 | 272.3444 | 108.9%
3rd Dilution Sample Final Volume (mL): | 1 |  |  | 2 | 162462347 | 276.1681 | 110.5%
4th Dilution Sample Transfer Volume (mL): | 1 |  |  | 3 | 158006247 | 268.5932 | 107.4%
4th Dilution Sample Final Volume (mL): | 1 |  |  | 4 |  | - | -
Sample Dilution Factor | 250 | Assay Smp C | 281.41 | 1 | 162592144 | 272.9512 | 109.2%
Desired Sample Weight (mg): | 283.449 |  |  | 2 | 160307302 | 269.1155 | 107.6%
If there are no serial dilutions, or only one dilution, enter 1 in all boxes not used. |  |  |  | 3 | 162567098 | 272.9091 | 109.2%
|  |  |  | 4 |  | - | -
[5 empty] | Average: | 271.3467 | 108.5%
[5 empty] | RSD: | 1.175% | 1.175%
[5 empty] | n: | 9 | 9
Comment: | The content of | Amoxicillin Trihydrate BP |  | in the sample as a percentage of the stated label claim is |  | 108.5%
DISSOLUTION: | Determination of Active Ingredient Dissolved
Reference Substance: | AMOXICILLIN
Code: | A1-2
% age Purity: | 87.84
% Water content: | 0 | If correction for water content is not needed please enter 0
% Purity corrected for water: | 87.84
Mwt of compound in free base form: | 1 | Enter molecular mass of compound in free base form. If salt convertion is NOT needed, enter 1.
Mwt of compound in salt form: | 1 | Enter molecular mass of compound in salt form. If salt convertion is NOT needed, enter 1.
1 mg of salt is equivalent to | 1 | free base
Initial Standard dilution volume (mL): | 20 |  | Standard A |  | Standard B
1st Dilution Standard transfer Volume (mL: | 10 | Determination | Response: | Normalised Response: | Response: | Normalised Response: |  | Std Response Deviation
1st Dilution Standard Final Volume (mL): | 50 | 1 | 0.721 | 0.8255 | 0.637 | 0.82863
2nd Dilution Standard Transfer Volume (mL): | 1 | 2 | 0.718 | 0.82206 | 0.637 | 0.82863 |  | 0.5846%
2nd Dilution Standard Final Volume (mL): | 1 | 3 | 0.719 | 0.82321 | 0.638 | 0.82993
3rd Dilution Standard Volume (mL: | 1 | 4 |  | - |  | -
3rd Dilution Standard Final Volume (mL): | 1 | Average: | 0.71933 | 0.82359 | 0.63733 | 0.82906
4th Dilution Standard Transfer Volume (mL): | 1 | Amt of RS (mg): | 27.62 |  | 24.31
4th Dilution Standard Final Volume (mL): | 1 | Amt of RS as free base (mg): | 27.62 |  | 24.31
Standard Dilution Factor | 100 | Purity correction: | 24.2614 |  | 21.3539
If there are no serial dilutions, or only one dilution, enter 1 in all boxes not used. |  | Conc (mg/mL): | 0.24261 |  | 0.21354
|  | Desired Concentration (mg/mL): | 0.27778
|  | Desired Weight as free base (mg): | 27.7778
|  | Desired Weight as salt (mg): | 27.7778
|  | Average Normalised Peak Area: | 0.82633
|  | RSD: | 0.3908%
|  | n: | 6
Medium Volume (mL): | 900 | Capsule No. | Response: | Amt Released (mg): | %age Released:
1st Dilution Sample transfer Volume (mL: | 1 | 1 | 0.742 | 224.4876 | 89.8%
1st Dilution Sample Final Volume (mL): | 1 | 2 | 0.736 | 222.6723 | 89.07%
2nd Dilution Sample Transfer Volume (mL): | 1 | 3 | 0.725 | 219.3443 | 87.74%
2nd Dilution Sample Final Volume (mL): | 1 | 4 | 0.744 | 225.0926 | 90.04%
3rd Dilution Sample Transfer Volume (mL: | 1 | 5 | 0.741 | 224.185 | 89.67%
3rd Dilution Sample Final Volume (mL): | 1 | 6 | 0.722 | 218.4367 | 87.37%
4th Dilution Sample Transfer Volume (mL): | 1
4th Dilution Sample Final Volume (mL): | 1 |  | Average: | 222.3697 | 88.95%
Sample Dilution Factor | 900 |  | RSD: | 1.27% | 1.27%
If there are no serial dilutions, or only one dilution, enter 1 in all boxes not used. |  |  | n: | 6 | 6
Comment: | The amount of | Amoxicillin Trihydrate BP |  | dissolved as a percentage of the stated label claim is |  | 88.95%
| Name |  |  | Date |  | Signature
Analysed by:
Reviewed By:
5