## SST
HPLC System Suitability Report
Analysis Data | Assay
Sample(s) | MYDAWA AMOXICILLIN 250 mg CAPSULES
Reference Substance: | NDQD2016061217
% age Purity: | 87.84
Weight (mg): | 32.49
Standard Conc (mg/mL): | 1.2996
Injection Number | Peak Areas | Theoretical Plates (USP) | Tailing Factor (Assym) | Retention Times (min)
1 | 161481287 | 7104.65 | 1.08 | 5.04
2 | 165529507 | 7070.07 | 1.08 | 5.03
3 | 161116129 | 7070.88 | 1.09 | 5.03
4 | 165697587 | 7105.61 | 1.07 | 5.04
5 | 164022162 | 7067.1 | 1.08 | 5.03
Averages: | 163569334.4 | 7083.662 | 1.08 | 5.034
RSD: | 1.331%
n: | 5
Summary: | The RSD of the peak areas for five replicate injections of SST Std is less than 2.0%.
The number of Theoretical Plates (USP) for all peaks is greater than 2000
The Assymetry of all peaks were below 2.5
Analysis Data | Dissolution
Reference Substance:
% age Purity:
Weight (mg):
Standard Conc (mg/mL):
Injection Number | Peak Areas | Theoretical Plates (USP) | Tailing Factor (Assym) | Retention Times (min)
1 | NOT APPLICABLE
2
3
4
5
6
Averages: | #DIV/0! | #DIV/0! | #DIV/0! | #DIV/0!
RSD: | #DIV/0!
n: | 0
Summary: | The RSD of the peak areas for six replicate injections of SST Std is less than 2.0%.
The number of Theoretical Plates (USP) for all peaks is greater than 2000
The Assymetry of all peaks were below 2.0
| Name |  |  | Date | Signature
Analysed by:
Reviewed By:

## Uniformity
Please enter the required information in the cells highlighted in green
Uniformity of Weight Test Report
Sample Name: |  | MYDAWA AMOXICILLIN 500 MG CAPSULES
Laboratory Ref No: |  | NDQD2016061219
Active Ingredient: |  | Amoxicillin Trihydrate BP
Label Claim: |  | Each capsule contains Amoxicillin (as Trihydrate) 500 mg.
Date Analysis Started: |  | 2016-06-23 15:21:18
Date Analysis Completed: |  | 2016-06-24 22:27:43
Analysis Data |  | Uniformity of weight
Capsule No. | Intact Capsule (mg) | Empty Shell (mg) | Capsule Content (mg) | % Deviation
1 | 662.43 | 100.55 | 561.88 | -0.2551%
2 | 648.98 | 99.01 | 549.97 | -2.369%
3 | 685.54 | 101.89 | 583.65 | 3.61%
4 | 691.42 | 99.93 | 591.49 | 5.001%
5 | 651.16 | 98.59 | 552.57 | -1.908%
6 | 659.76 | 93.83 | 565.93 | 0.4639%
7 | 685.68 | 97.9 | 587.78 | 4.343%
8 | 658.22 | 101.47 | 556.75 | -1.166%
9 | 691.35 | 99.75 | 591.6 | 5.021%
10 | 645.79 | 100.02 | 545.77 | -3.115%
11 | 651.94 | 96.87 | 555.07 | -1.464%
12 | 684.94 | 97.37 | 587.57 | 4.305%
13 | 674.75 | 101.44 | 573.31 | 1.774%
14 | 611.06 | 98.94 | 512.12 | -9.088%
15 | 651.45 | 101.19 | 550.26 | -2.318%
16 | 687.8 | 100.97 | 586.83 | 4.174%
17 | 648.77 | 99.36 | 549.41 | -2.469%
18 | 650.45 | 98.26 | 552.19 | -1.975%
19 | 651.41 | 100.2 | 551.21 | -2.149%
20 | 658.56 | 97.58 | 560.98 | -0.4149%
Total | 13251.46 | 1985.12 | 11266.34
Average | 662.573 | 99.256 | 563.317
| Average | % Deviation from mean
| 563.317 | -7.5% | 521.0682
|  | 7.5% | 605.5658
| Name |  |  | Date | Signature
Analysed by:
Reviewed By:

## AMOXICILLIN
National Quality Control Laboratory
Laboratory Data Calculation Spreadsheet
Please enter the required information in the cells highlighted in green
Analysis Report
Sample Name: | MYDAWA AMOXICILLIN 500 mg CAPSULES
Laboratory Ref No: | NDQD2016061219 | 29
Active Ingredient: | Amoxicillin Trihydrate BP
Label Claim: | Each capsule contains Amoxicillin (as Trihydrate) 500 mg.
Date Analysis Started: | 2016-06-23 15:17:36
Date Analysis Completed: | 2016-06-24 15:18
Analysis Data
Reference Substance: | AMOXICILLIN
Code: | A1-2
% age Purity: | 87.84
% Water content: | 0 | If correction for water content is not needed please enter 0
% Purity corrected for water: | 87.84
Mwt of compound in free base form: | 1 | Enter molecular mass of compound in free base form. If salt conversion is NOT needed, enter 1.
Mwt of compound in salt form: | 1 | Enter molecular mass of compound in salt form. If salt conversion is NOT needed, enter 1.
1 mg of salt is equivalent to | 1 | free base
Initial Standard dilution volume (mL): | 25 |  | Standard A |  | Standard B
1st Dilution Standard transfer Volume (mL: | 1 | Injection | Response: | Normalised Response: | Response: | Normalised Response: |  | Std Response Deviation
1st Dilution Standard Final Volume (mL): | 1 | 1 | 168072190 | 147229158.2922 | 142158139 | 152850009.3844
2nd Dilution Standard Transfer Volume (mL): | 1 | 2 | 170598473 | 149442150.9336 | 140272334 | 150822370.911 |  | 1.417%
2nd Dilution Standard Final Volume (mL): | 1 | 3 | 170604110 | 149447088.8759 | 139699632 | 150206595.3621
3rd Dilution Standard Volume (mL: | 1 | 4 |  | - |  | -
3rd Dilution Standard Final Volume (mL): | 1 | Average: | 169758257.6667 | 148706132.7006 | 140710035 | 151292991.8859
4th Dilution Standard Transfer Volume (mL): | 1 | Mass of RS (mg): | 32.49 |  | 26.47
4th Dilution Standard Final Volume (mL): | 1 | Mass of WRS as free base (mg): | 32.49 |  | 26.47
Standard Dilution Factor | 25 | Purity correction (mg): | 28.5392 |  | 23.2512
If there are no serial dilutions, or only one dilution, enter 1 in all boxes not used. |  | Concentration (mg/mL): | 1.1416 |  | 0.93005
|  | Desired Concentration (mg/mL): | 1
|  | Desired Weight as free base (mg): | 25
|  | Desired Weight as salt (mg): | 25
|  | Average Normalised Response: | 149999562.2932
|  | RSD: | 1.234%
|  | n: | 6
Analysis Data | Determination of Content of Active Ingredient in the Sample
Label Claim: | Each capsule contains Amoxicillin (as Trihydrate) 500 mg.
Each Tablet/Capsule contains | 500 | AMOXICILLIN
Average Tablet/Capsule Content Weight (mg): | 563.317
Initial Sample dilution Volume (mL): | 250 |  | Powder Weight (mg) | Injection | Response: | Determined Amt (mg) | % Assay
1st Dilution Sample transfer Volume (mL): | 1 | Assay Smp A | 278.39 | 1 | 160294452 | 540.5897 | 108.1%
1st Dilution Sample Final Volume (mL): | 1 |  |  | 2 | 157378796 | 530.7567 | 106.2%
2nd Dilution Sample Transfer Volume (mL): | 1 |  |  | 3 | 159869919 | 539.1579 | 107.8%
2nd Dilution Sample Final Volume (mL): | 1 |  |  | 4 |  | - | -
3rd Dilution Sample Transfer Volume (mL: | 1 | Assay Smp B | 283.07 | 1 | 161012071 | 534.0322 | 106.8%
3rd Dilution Sample Final Volume (mL): | 1 |  |  | 2 | 160432379 | 532.1095 | 106.4%
4th Dilution Sample Transfer Volume (mL): | 1 |  |  | 3 | 162480618 | 538.903 | 107.8%
4th Dilution Sample Final Volume (mL): | 1 |  |  | 4 |  | - | -
Sample Dilution Factor | 250 | Assay Smp C | 282.72 | 1 | 161604219 | 536.6598 | 107.3%
Desired Sample Weight (mg): | 281.6585 |  |  | 2 | 159867453 | 530.8923 | 106.2%
If there are no serial dilutions, or only one dilution, enter 1 in all boxes not used. |  |  |  | 3 | 162885044 | 540.9132 | 108.2%
|  |  |  | 4 |  | - | -
[5 empty] | Average: | 536.0016 | 107.2%
[5 empty] | RSD: | 0.771% | 0.771%
[5 empty] | n: | 9 | 9
Comment: | The content of | AMOXICILLIN |  | in the sample as a percentage of the stated label claim is |  | 107.2%
DISSOLUTION: | Determination of Active Ingredient Dissolved
Reference Substance: | AMOXICILLIN
Code: | A1-2
% age Purity: | 87.84
% Water content: | 0 | If correction for water content is not needed please enter 0
% Purity corrected for water: | 87.84
Mwt of compound in free base form: | 1 | Enter molecular mass of compound in free base form. If salt convertion is NOT needed, enter 1.
Mwt of compound in salt form: | 1 | Enter molecular mass of compound in salt form. If salt convertion is NOT needed, enter 1.
1 mg of salt is equivalent to | 1 | free base
Initial Standard dilution volume (mL): | 20 |  | Standard A |  | Standard B
1st Dilution Standard transfer Volume (mL: | 10 | Determination | Response: | Normalised Response: | Response: | Normalised Response: |  | Std Response Deviation
1st Dilution Standard Final Volume (mL): | 50 | 1 | 0.721 | 0.8255 | 0.637 | 0.82863
2nd Dilution Standard Transfer Volume (mL): | 1 | 2 | 0.718 | 0.82206 | 0.637 | 0.82863 |  | 0.5846%
2nd Dilution Standard Final Volume (mL): | 1 | 3 | 0.719 | 0.82321 | 0.638 | 0.82993
3rd Dilution Standard Volume (mL: | 1 | 4 |  | - |  | -
3rd Dilution Standard Final Volume (mL): | 1 | Average: | 0.71933 | 0.82359 | 0.63733 | 0.82906
4th Dilution Standard Transfer Volume (mL): | 1 | Amt of RS (mg): | 27.62 |  | 24.31
4th Dilution Standard Final Volume (mL): | 1 | Amt of RS as free base (mg): | 27.62 |  | 24.31
Standard Dilution Factor | 100 | Purity correction: | 24.2614 |  | 21.3539
If there are no serial dilutions, or only one dilution, enter 1 in all boxes not used. |  | Conc (mg/mL): | 0.24261 |  | 0.21354
|  | Desired Concentration (mg/mL): | 0.27778
|  | Desired Weight as free base (mg): | 27.7778
|  | Desired Weight as salt (mg): | 27.7778
|  | Average Normalised Peak Area: | 0.82633
|  | RSD: | 0.3908%
|  | n: | 6
Medium Volume (mL): | 900 | Capsule No. | Response: | Amt Released (mg): | %age Released:
1st Dilution Sample transfer Volume (mL: | 10 | 1 | 0.745 | 450.7904 | 90.16%
1st Dilution Sample Final Volume (mL): | 20 | 2 | 0.717 | 433.8479 | 86.77%
2nd Dilution Sample Transfer Volume (mL): | 1 | 3 | 0.728 | 440.5039 | 88.1%
2nd Dilution Sample Final Volume (mL): | 1 | 4 | 0.73 | 441.7141 | 88.34%
3rd Dilution Sample Transfer Volume (mL: | 1 | 5 | 0.74 | 447.7649 | 89.55%
3rd Dilution Sample Final Volume (mL): | 1 | 6 | 0.727 | 439.8988 | 87.98%
4th Dilution Sample Transfer Volume (mL): | 1
4th Dilution Sample Final Volume (mL): | 1 |  | Average: | 442.42 | 88.48%
Sample Dilution Factor | 1800 |  | RSD: | 1.366% | 1.366%
If there are no serial dilutions, or only one dilution, enter 1 in all boxes not used. |  |  | n: | 6 | 6
Comment: | The amount of | AMOXICILLIN |  | dissolved as a percentage of the stated label claim is |  | 88.48%
| Name |  |  | Date |  | Signature
Analysed by:
Reviewed By:
5