## SST (2)
HPLC System Suitability Report
Analysis Data | Assay
Sample(s) | MYDAWA CEFUROXIME AXETIL TABLETS USP 2500 MG
Reference Substance: | NDQD201607012
% age Purity: | 96.5
Weight (mg): | 26.43
Standard Conc (mg/mL): | 0.21144
ISOMER A
Injection Number | Peak Areas | Theoretical Plates (USP) | Tailing Factor (Assym) | Retention Times (min)
1 | 2191772 | 7432.8 | 1 | 15.9
2 | 2163919 | 7390.7 | 1 | 15.8
3 | 2159267 | 7380 | 1 | 15.8
4 | 2146592 | 7498.1 | 1 | 15.8
5 | 2139846 | 7418.2 | 1 | 15.8
6 | 2123890 | 7484.9 | 1 | 15.7
Averages: | 2154214.3333 | 7434.1167 | 1 | 15.8
RSD: | 1.082%
n: | 6
Summary: | The RSD of the peak areas for six replicate injections of SST Std is less than 2.0%.
The number of Theoretical Plates (USP) for all peaks is greater than 2000
The Assymetry of all peaks were below 2.0
Analysis Data | ISOMER B
Reference Substance: | NDQD201607012
% age Purity: | 99.65
Weight (mg): | 26.43
Standard Conc (mg/mL): | 0.21144
Injection Number | Peak Areas | Theoretical Plates (USP) | Tailing Factor (Assym) | Retention Times (min)
1 | 2300722 | 7155 | 1 | 18.6
2 | 2265773 | 7209.7 | 1 | 18.5
3 | 2251890 | 7061.8 | 1 | 18.5
4 | 2228519 | 7135 | 1 | 18.5
5 | 2206512 | 7182.3 | 1 | 18.4
6 | 2172433 | 7232.3 | 1 | 18.4
Averages: | 2237641.5 | 7162.6833 | 1 | 18.4833
RSD: | 2.026%
n: | 6
Summary: | The RSD of the peak areas for six replicate injections of SST Std is less than 2.0%.
The number of Theoretical Plates (USP) for all peaks is greater than 2000
The Assymetry of all peaks were below 2.0
| Name |  |  | Date | Signature
Analysed by:
Reviewed By:

## Cefuroxime Axetil
National Quality Control Laboratory
Laboratory Data Calculation Spreadsheet
Please enter the required information in the cells highlighted in green
Analysis Report
Sample Name: | MYDAWA CEFUROXIME 125 MG/ 5 ML 100 ML SUSPENSION
Laboratory Ref No: | NDQD2016061220 | 23
Active Ingredient: | Cefuroxime Axetil
Label Claim: | Each 5 mL contains Cefuroxime axetil 125 mg
Date Analysis Started: | 2016-06-23 15:26:15
Date Analysis Completed:
Analysis Data
Reference Substance: | CEFUROXIME AXETIL
Code: | C66-1
% age Purity: | 96.5
% Water content: | 0 | If correction for water content is not needed please enter 0
% Purity corrected for water: | 96.5
Mwt of compound in free base form: | 424.386 | Enter molecular mass of compound in free base form. If salt conversion is NOT needed, enter 1.
Mwt of compound in salt form: | 510.47 | Enter molecular mass of compound in salt form. If salt conversion is NOT needed, enter 1.
1 mg of salt is equivalent to | 0.83136 | free base
Initial Standard dilution (mL): | 25 |  | Standard A |  | Standard B
1st Dilution Standard transfer Volume (mL: | 10 | Inj | Response: | Normalised Response: | Response: | Normalised Response:
1st Dilution Standard Final Volume (mL): | 50 | 1 | 4427369 | 6263998.9097 | 4689159 | 6146053.0437
2nd Dilution Standard Transfer Volume (mL): | 1 | 2 | 4425177 | 6260897.5903 | 4710375 | 6173860.7298
2nd Dilution Standard Final Volume (mL): | 1 | 3 | 4411109 | 6240993.6842 | 4767153 | 6248279.3195
3rd Dilution Standard Volume (mL: | 1 | 4 |  | - |  | -
3rd Dilution Standard Final Volume (mL): | 1 | Average: | 4421218.3333 | 6255296.7281 | 4722229 | 6189397.6976
4th Dilution Standard Transfer Volume (mL): | 1 | Mass of RS (mg): | 26.43 |  | 28.53
4th Dilution Standard Final Volume (mL): | 1 | Mass of WRS as free base (mg): | 21.9729 |  | 23.7188
Standard Dilution Factor | 125 | Purity correction (mg): | 21.2039 |  | 22.8886
If there are no serial dilutions, or only one dilution, enter 1 in all boxes not used. |  | Concentration (mg/mL): | 0.16963 |  | 0.18311
|  | Desired Concentration (mg/mL): | 0.24
|  | Desired Weight as free base (mg): | 30
|  | Desired Weight as salt (mg): | 36.0853
|  | Average Normalised Response: | 6222347.2129
|  | RSD: | 0.8008%
|  | n: | 6
Analysis Data | Determination of Content of Active Ingredient in the Sample
Label Claim: | Each 5 mL contains Cefuroxime axetil 125 mg
Each | 5 | contains | 125 | Cefuroxime Axetil
Relative Density of sample: | 1.1797
Each | 5 | is equivalent to | 5.8985
Initial Sample dilution (mL): | 100 |  | Powder Weight (g) | Injection | Response: | Determined Amt (mg) | % Assay
1st Dilution Sample transfer Volume (mL: | 4 | Assay Smp A | 5.9655 | 1 | 5521586 | 131.612 | 105.3%
1st Dilution Sample Final Volume (mL): | 25 |  |  | 2 | 5476553 | 130.5386 | 104.4%
2nd Dilution Sample Transfer Volume (mL): | 1 |  |  | 3 | 5442983 | 129.7385 | 103.8%
2nd Dilution Sample Final Volume (mL): | 1 |  |  | 4 |  | - | -
3rd Dilution Sample Transfer Volume (mL: | 1 | Assay Smp B | 6.4327 | 1 | 6073213 | 134.2468 | 107.4%
3rd Dilution Sample Final Volume (mL): | 1 |  |  | 2 | 6040671 | 133.5274 | 106.8%
4th Dilution Sample Transfer Volume (mL): | 1 |  |  | 3 | 6001287 | 132.6569 | 106.1%
4th Dilution Sample Final Volume (mL): | 1 |  |  | 4 |  | - | -
Sample Dilution Factor | 625 | Assay Smp C | 6.3442 | 1 | 5858167 | 131.2996 | 105%
Desired Powder Weight (g): | 7.0782 |  |  | 2 | 5828863 | 130.6428 | 104.5%
If there are no serial dilutions, or only one dilution, enter 1 in all boxes not used. |  |  |  | 3 | 5841906 | 130.9352 | 104.7%
|  |  |  | 4 |  | - | -
[6 empty] | Average: | 105.4%
[6 empty] | RSD: | 1.133%
[6 empty] | n: | 9
Comment: | The content of | Cefuroxime Axetil |  | in the sample as a percentage of the stated label claim is |  | 105.4%
Analysis Data | Day 7
Reference Substance: | MYDAWA CEFUROXIME 125 MG/ 5 ML 100 ML SUSPENSION
Code: | C66-1
% age Purity: | 96.5
% Water content: | 0 | If correction for water content is not needed please enter 0
% Purity corrected for water: | 96.5
Mwt of compound in free base form: | 424.386 | Enter molecular mass of compound in free base form. If salt conversion is NOT needed, enter 1.
Mwt of compound in salt form: | 510.47 | Enter molecular mass of compound in salt form. If salt conversion is NOT needed, enter 1.
1 mg of salt is equivalent to | 0.83136 | free base
Initial Standard dilution (mL): | 25 |  | Standard A |  | Standard B
1st Dilution Standard transfer Volume (mL: | 10 | Inj | Response: | Normalised Response: | Response: | Normalised Response:
1st Dilution Standard Final Volume (mL): | 50 | 1 | 4427369 | 6263998.9097 | 4689159 | 6146053.0437
2nd Dilution Standard Transfer Volume (mL): | 1 | 2 | 4425177 | 6260897.5903 | 4710375 | 6173860.7298
2nd Dilution Standard Final Volume (mL): | 1 | 3 | 4411109 | 6240993.6842 | 4767153 | 6248279.3195
3rd Dilution Standard Volume (mL: | 1 | 4 |  | - |  | -
3rd Dilution Standard Final Volume (mL): | 1 | Average: | 4421218.3333 | 6255296.7281 | 4722229 | 6189397.6976
4th Dilution Standard Transfer Volume (mL): | 1 | Mass of RS (mg): | 26.43 |  | 28.53
4th Dilution Standard Final Volume (mL): | 1 | Mass of WRS as free base (mg): | 21.9729 |  | 23.7188
Standard Dilution Factor | 125 | Purity correction (mg): | 21.2039 |  | 22.8886
If there are no serial dilutions, or only one dilution, enter 1 in all boxes not used. |  | Concentration (mg/mL): | 0.16963 |  | 0.18311
|  | Desired Concentration (mg/mL): | 0.24
|  | Desired Weight as free base (mg): | 30
|  | Desired Weight as salt (mg): | 36.0853
|  | Average Normalised Response: | 6222347.2129
|  | RSD: | 0.8008%
|  | n: | 6
Analysis Data | Determination of Content of Active Ingredient in the Sample
Label Claim: | Each 5 mL contains Cefuroxime axetil 125 mg
Each | 5 | contains | 125 | Cefuroxime Axetil
Relative Density of sample: | 1.1797
Each | 5 | is equivalent to | 5.8985
Initial Sample dilution (mL): | 100 |  | Powder Weight (g) | Injection | Response: | Determined Amt (mg) | % Assay
1st Dilution Sample transfer Volume (mL: | 4 | Assay Smp A | 5.9418 | 1 | 5608166 | 134.2089 | 107.4%
1st Dilution Sample Final Volume (mL): | 25 |  |  | 2 | 5555706 | 132.9535 | 106.4%
2nd Dilution Sample Transfer Volume (mL): | 1 |  |  | 3 | 5587811 | 133.7218 | 107%
2nd Dilution Sample Final Volume (mL): | 1 |  |  | 4 |  | - | -
3rd Dilution Sample Transfer Volume (mL: | 1 | Assay Smp B | 5.7867 | 1 | 5249124 | 128.9836 | 103.2%
3rd Dilution Sample Final Volume (mL): | 1 |  |  | 2 | 5180284 | 127.292 | 101.8%
4th Dilution Sample Transfer Volume (mL): | 1 |  |  | 3 | 5219432 | 128.254 | 102.6%
4th Dilution Sample Final Volume (mL): | 1 |  |  | 4 |  | - | -
Sample Dilution Factor | 625 | Assay Smp C | 6.1198 | 1 | 5660266 | 131.5159 | 105.2%
Desired Powder Weight (g): | 7.0782 |  |  | 2 | 5666338 | 131.657 | 105.3%
If there are no serial dilutions, or only one dilution, enter 1 in all boxes not used. |  |  |  | 3 | 5635300 | 130.9358 | 104.7%
|  |  |  | 4 |  | - | -
[6 empty] | Average: | 104.8%
[6 empty] | RSD: | 1.86%
[6 empty] | n: | 9
Comment: | The content of | Cefuroxime Axetil |  | in the sample as a percentage of the stated label claim is |  | 104.8%
Analysed by:
Reviewed By:
0

## Cefuroxime Axetil 1
National Quality Control Laboratory
Laboratory Data Calculation Spreadsheet
Please enter the required information in the cells highlighted in green
Relative Density Test Report
#REF!
Sample Name: | MY DAWA CEFUROXIME AXETIL 125MG/5ML
Laboratory Ref No: | NDQD2016061220
Active Ingredient: | Cefuroxime Axetil
Label Claim: | EACH 5ML CONTAIN CEFUROXIME AXETIL 5 ML
Date Analysis Started: | 0
Date Analysis Completed: | 13/7/2016
| Pyknometer Mass (g) | Pyknometer + Water (g) | Pyknometer + Sample (g)
| 21.0216 | 45.8273 | 50.276
|  | 45.815 | 50.276
|  | 45.8147 | 50.2759
| 21.0216 | 45.819 | 50.276
| Mass of Water (g): | 24.7974
| Mass of Sample (g): | 29.2544
| Relative Density of Sample: | 1.1797
| Name |  | Date | Signature
Analysed by:
Reviewed By:
0

## Sheet1
| 14.62 | 11.7285
1.32 |  | 6.1198 | 0

## Sheet2
0.011111