## SST
HPLC System Suitability Report
Analysis Data | Assay
Sample(s) | MYDAWA CO-AMOXICLAV 457 ORAL SUSPENSION
Reference Substance: | Amoxicillin Trihydrate
% age Purity: | 86.77
Weight (mg): | 26.32
Standard Conc (mg/mL): | 0.5264
Injection Number | Peak Areas | Theoretical Plates (USP) | Tailing Factor (Assym) | Retention Times (min)
1 | 73705384 | 7180.3 | 1.1 | 8
2 | 73769459 | 7056.6 | 1.1 | 8
3 | 73812912 | 7027 | 1.1 | 8
4 | 73850937 | 6989.3 | 1.1 | 8
5 | 73874170 | 6929.7 | 1.1 | 8
6
Averages: | 73802572.4 | 7036.58 | 1.1 | 8
RSD: | 0.09118%
n: | 5
Summary: | The RSD of the peak areas for six replicate injections of SST Std is less than 2.0%.
The number of Theoretical Plates (USP) for all peaks is greater than 2000
The Assymetry of all peaks were below 2.0
Analysis Data
Reference Substance: | Clavulanate Lithium
% age Purity: | 96.96
Weight (mg): | 9.34
Standard Conc (mg/mL): | 0.1868
Injection Number | Peak Areas | Theoretical Plates (USP) | Tailing Factor (Assym) | Retention Times (min)
1 | 13153609 | 5282.8 | 1.2 | 3.3
2 | 13151441 | 5226 | 1.2 | 3.3
3 | 13151219 | 5127.5 | 1.2 | 3.3
4 | 13148242 | 5084.1 | 1.2 | 3.3
5 | 13144162 | 5054 | 1.2 | 3.3
6
Averages: | 13149734.6 | 5154.88 | 1.2 | 3.3
RSD: | 0.02779%
n: | 5
Summary: | The RSD of the peak areas for six replicate injections of SST Std is less than 2.0%.
The number of Theoretical Plates (USP) for all peaks is greater than 2000
The Assymetry of all peaks were below 2.0
| Name |  |  | Date | Signature
Analysed by:
Reviewed By:

## RD
National Quality Control Laboratory
Laboratory Data Calculation Spreadsheet
Please enter the required information in the cells highlighted in green
Relative Density Test Report
#REF!
Sample Name: | MYDAWA CO-AMOXICLAV 457 ORAL SUSPENSION
Laboratory Ref No: | NDQD2016061221
Active Ingredient: | Amoxicillin trihydrate/ clavulanic acid
Label Claim: | 0
Date Analysis Started: | 2016-09-27
Date Analysis Completed: | 2016-10-04
| Pyknometer Mass (g) | Pyknometer + Water (g) | Pyknometer + Sample (g)
| 15.5028 | 27.2255 | 27.8642
|  | 27.2249 | 27.8585
|  | 27.1616 | 27.9276
| 15.5028 | 27.204 | 27.8834
| Mass of Water (g): | 11.7012
| Mass of Sample (g): | 12.3806
| Relative Density of Sample: | 1.0581
| Name |  | Date | Signature
Analysed by:
Reviewed By:
0

## amoxicillin
National Quality Control Laboratory
Laboratory Data Calculation Spreadsheet
Please enter the required information in the cells highlighted in green
Analysis Report
Sample Name: | MYDAWA CO-AMOXICLAV 228.5 ORAL SUSPENSION
Laboratory Ref No: | NDQD2016061221 | 23
Active Ingredient: | Amoxicillin Trihydrate & Clavulanate Potassium
Label Claim: | Each 5 mL reconstituted suspension contains Amoxicillin Trihydrate B.P equivalent to equivalent to Amoxicillin 400 mg and Diluted Potassium Clavulanate B.P equivalent to Clavulanic Acid 57 mg
Date Analysis Started: | 2016-06-23 15:14:19
Date Analysis Completed:
Analysis Data
Reference Substance: | Amoxicillin trihydrate
Code: | A52 1
% age Purity: | 99.48
% Water content: | 12.71 | If correction for water content is not needed please enter 0
% Purity corrected for water: | 86.77
Mwt of compound in free base form: | 1 | Enter molecular mass of compound in free base form. If salt conversion is NOT needed, enter 1.
Mwt of compound in salt form: | 1 | Enter molecular mass of compound in salt form. If salt conversion is NOT needed, enter 1.
1 mg of salt is equivalent to | 1 | free base
Initial Standard dilution (mL): | 50 |  | Standard A |  | Standard B
1st Dilution Standard transfer Volume (mL: | 1 | Inj | Response: | Normalised Response: | Response: | Normalised Response:
1st Dilution Standard Final Volume (mL): | 1 | 1 | 73831506 | 80821378.4792 | 73543889 | 82129144.0974
2nd Dilution Standard Transfer Volume (mL): | 1 | 2 | 73864707 | 80857722.7275 | 73555239 | 82141819.0565
2nd Dilution Standard Final Volume (mL): | 1 | 3 | 73881016 | 80875575.7544 | 73561262 | 82148545.1604
3rd Dilution Standard Volume (mL: | 1 | 4 |  | - |  | -
3rd Dilution Standard Final Volume (mL): | 1 | Average: | 73859076.3333 | 80851558.987 | 73553463.3333 | 82139836.1048
4th Dilution Standard Transfer Volume (mL): | 1 | Mass of RS (mg): | 26.32 |  | 25.8
4th Dilution Standard Final Volume (mL): | 1 | Mass of WRS as free base (mg): | 26.32 |  | 25.8
Standard Dilution Factor | 50 | Purity correction (mg): | 22.8379 |  | 22.3867
If there are no serial dilutions, or only one dilution, enter 1 in all boxes not used. |  | Concentration (mg/mL): | 0.45676 |  | 0.44773
|  | Desired Concentration (mg/mL): | 0.5
|  | Desired Weight as free base (mg): | 25
|  | Desired Weight as salt (mg): | 25
|  | Average Normalised Response: | 81495697.5459
|  | RSD: | 0.8661%
|  | n: | 6
Analysis Data | Determination of Content of Active Ingredient in the Sample
Label Claim: | Each 5 mL reconstituted suspension contains Amoxicillin Trihydrate B.P equivalent to equivalent to Amoxicillin 400 mg and Diluted Potassium Clavulanate B.P equivalent to Clavulanic Acid 57 mg
Each | 5 | contains | 400 | Amoxicillin Trihydrate & Clavulanate Potassium
Relative Density of sample: | 1.0581
Each | 5 | is equivalent to | 5.2903
Initial Sample dilution (mL): | 100 |  | Powder Weight (g) | Injection | Response: | Determined Amt (mg) | % Assay
1st Dilution Sample transfer Volume (mL: | 1 | Assay Smp A | 6.2393 | 1 | 79697668 | 414.5993 | 103.6%
1st Dilution Sample Final Volume (mL): | 10 |  |  | 2 | 79667470 | 414.4422 | 103.6%
2nd Dilution Sample Transfer Volume (mL): | 1 |  |  | 3 | 79763096 | 414.9397 | 103.7%
2nd Dilution Sample Final Volume (mL): | 1 |  |  | 4 |  | - | -
3rd Dilution Sample Transfer Volume (mL: | 1 | Assay Smp B | 6.0687 | 1 | 78315360 | 418.8578 | 104.7%
3rd Dilution Sample Final Volume (mL): | 1 |  |  | 2 | 78249255 | 418.5042 | 104.6%
4th Dilution Sample Transfer Volume (mL): | 1 |  |  | 3 | 78325357 | 418.9112 | 104.7%
4th Dilution Sample Final Volume (mL): | 1 |  |  | 4 |  | - | -
Sample Dilution Factor | 1000 | Assay Smp C | 6.2724 | 1 | 78562853 | 406.5391 | 101.6%
Desired Powder Weight (g): | 6.6129 |  |  | 2 | 78396510 | 405.6784 | 101.4%
If there are no serial dilutions, or only one dilution, enter 1 in all boxes not used. |  |  |  | 3 | 78355796 | 405.4677 | 101.4%
|  |  |  | 4 |  | - | -
[6 empty] | Average: | 103.3%
[6 empty] | RSD: | 1.38%
[6 empty] | n: | 9
Comment: | The content of | Amoxicillin Trihydrate & Clavulanate Potassium |  | in the sample as a percentage of the stated label claim is |  | 103.3%
Analysis Data | Day 7
Reference Substance: | USP Amoxicillin RS
Code: | A52 1
% age Purity: | 99.48
% Water content: | 12.71 | If correction for water content is not needed please enter 0
% Purity corrected for water: | 86.77
Mwt of compound in free base form: | 1 | Enter molecular mass of compound in free base form. If salt conversion is NOT needed, enter 1.
Mwt of compound in salt form: | 1 | Enter molecular mass of compound in salt form. If salt conversion is NOT needed, enter 1.
1 mg of salt is equivalent to | 1 | free base
Initial Standard dilution (mL): | 50 |  | Standard A |  | Standard B
1st Dilution Standard transfer Volume (mL: | 1 | Inj | Response: | Normalised Response: | Response: | Normalised Response:
1st Dilution Standard Final Volume (mL): | 1 | 1 | 73831506 | 80821378.4792 | 73543889 | 82129144.0974
2nd Dilution Standard Transfer Volume (mL): | 1 | 2 | 73864707 | 80857722.7275 | 73555239 | 82141819.0565
2nd Dilution Standard Final Volume (mL): | 1 | 3 | 73881016 | 80875575.7544 | 73561262 | 82148545.1604
3rd Dilution Standard Volume (mL: | 1 | 4 |  | - |  | -
3rd Dilution Standard Final Volume (mL): | 1 | Average: | 73859076.3333 | 80851558.987 | 73553463.3333 | 82139836.1048
4th Dilution Standard Transfer Volume (mL): | 1 | Mass of RS (mg): | 26.32 |  | 25.8
4th Dilution Standard Final Volume (mL): | 1 | Mass of WRS as free base (mg): | 26.32 |  | 25.8
Standard Dilution Factor | 50 | Purity correction (mg): | 22.8379 |  | 22.3867
If there are no serial dilutions, or only one dilution, enter 1 in all boxes not used. |  | Concentration (mg/mL): | 0.45676 |  | 0.44773
|  | Desired Concentration (mg/mL): | 0.5
|  | Desired Weight as free base (mg): | 25
|  | Desired Weight as salt (mg): | 25
|  | Average Normalised Response: | 81495697.5459
|  | RSD: | 0.8661%
|  | n: | 6
Analysis Data | Determination of Content of Active Ingredient in the Sample
Label Claim: | Each 5 mL reconstituted suspension contains Amoxicillin Trihydrate B.P equivalent to equivalent to Amoxicillin 400 mg and Diluted Potassium Clavulanate B.P equivalent to Clavulanic Acid 57 mg
Each | 5 | contains | 400 | Amoxicillin Trihydrate & Clavulanate Potassium
Relative Density of sample: | 1.0581
Each | 5 | is equivalent to | 5.2903
Initial Sample dilution (mL): | 100 |  | Powder Weight (g) | Injection | Response: | Determined Amt (mg) | % Assay
1st Dilution Sample transfer Volume (mL: | 1 | Assay Smp A | 6.5464 | 1 | 79961969 | 396.4573 | 99.11%
1st Dilution Sample Final Volume (mL): | 10 |  |  | 2 | 80053870 | 396.913 | 99.23%
2nd Dilution Sample Transfer Volume (mL): | 1 |  |  | 3 | 80006270 | 396.677 | 99.17%
2nd Dilution Sample Final Volume (mL): | 1 |  |  | 4 |  | - | -
3rd Dilution Sample Transfer Volume (mL: | 1 | Assay Smp B | 6.919 | 1 |  | - | -
3rd Dilution Sample Final Volume (mL): | 1 |  |  | 2 |  | - | -
4th Dilution Sample Transfer Volume (mL): | 1 |  |  | 3 |  | - | -
4th Dilution Sample Final Volume (mL): | 1 |  |  | 4 |  | - | -
Sample Dilution Factor | 1000 | Assay Smp C | 6.4456 | 1 | 80232765 | 404.0241 | 101%
Desired Powder Weight (g): | 6.6129 |  |  | 2 | 80298800 | 404.3566 | 101.1%
If there are no serial dilutions, or only one dilution, enter 1 in all boxes not used. |  |  |  | 3 | 80276109 | 404.2423 | 101.1%
|  |  |  | 4 |  | - | -
[6 empty] | Average: | 100.1%
[6 empty] | RSD: | 1.03%
[6 empty] | n: | 6
Comment: | The content of | Amoxicillin Trihydrate & Clavulanate Potassium |  | in the sample as a percentage of the stated label claim is |  | 100.1%
Analysed by:
Reviewed By:
0

## Clavulanic acid
National Quality Control Laboratory
Laboratory Data Calculation Spreadsheet
Please enter the required information in the cells highlighted in green
Analysis Report
Sample Name: | MYDAWA CO-AMOXICLAV 457 ORAL SUSPENSION
Laboratory Ref No: | NDQD2016061221 | 23
Active Ingredient: | Clavulanic acid
Label Claim: | Each 5 mL reconstituted suspension contains Amoxicillin Trihydrate B.P equivalent to equivalent to Amoxicillin 400 mg and Diluted Potassium Clavulanate B.P equivalent to Clavulanic Acid 57 mg
Date Analysis Started: | 2016-06-23 15:14:19
Date Analysis Completed:
Analysis Data
Reference Substance: | CLAVULANATE LITHIUM
Code: | C62 4
% age Purity: | 96.96
% Water content: | 0 | If correction for water content is not needed please enter 0
% Purity corrected for water: | 96.96
Mwt of compound in free base form: | 199.16 | Enter molecular mass of compound in free base form. If salt conversion is NOT needed, enter 1.
Mwt of compound in salt form: | 205.0938 | Enter molecular mass of compound in salt form. If salt conversion is NOT needed, enter 1.
1 mg of salt is equivalent to | 0.97107 | free base
Initial Standard dilution (mL): | 50 |  | Standard A |  | Standard B
1st Dilution Standard transfer Volume (mL: | 1 | Inj | Response: | Normalised Response: | Response: | Normalised Response:
1st Dilution Standard Final Volume (mL): | 1 | 1 | 13136607 | 14938059.3671 | 13074933 | 15045118.7796
2nd Dilution Standard Transfer Volume (mL): | 1 | 2 | 13129440 | 14929909.5403 | 13074869 | 15045045.1358
2nd Dilution Standard Final Volume (mL): | 1 | 3 | 13131567 | 14932328.2206 | 13073809 | 15043825.4106
3rd Dilution Standard Volume (mL: | 1 | 4 |  | - |  | -
3rd Dilution Standard Final Volume (mL): | 1 | Average: | 13132538 | 14933432.376 | 13074537 | 15044663.1087
4th Dilution Standard Transfer Volume (mL): | 1 | Mass of RS (mg): | 9.34 |  | 9.23
4th Dilution Standard Final Volume (mL): | 1 | Mass of WRS as free base (mg): | 9.0698 |  | 8.963
Standard Dilution Factor | 50 | Purity correction (mg): | 8.7941 |  | 8.6905
If there are no serial dilutions, or only one dilution, enter 1 in all boxes not used. |  | Concentration (mg/mL): | 0.17588 |  | 0.17381
|  | Desired Concentration (mg/mL): | 0.2
|  | Desired Weight as free base (mg): | 10
|  | Desired Weight as salt (mg): | 10.2979
|  | Average Normalised Response: | 14989047.7424
|  | RSD: | 0.4068%
|  | n: | 6
Analysis Data | Determination of Content of Active Ingredient in the Sample
Label Claim: | Each 5 mL reconstituted suspension contains Amoxicillin Trihydrate B.P equivalent to equivalent to Amoxicillin 400 mg and Diluted Potassium Clavulanate B.P equivalent to Clavulanic Acid 57 mg
Each | 5 | contains | 57 | Clavulanic acid
Relative Density of sample: | 1.0581
Each | 5 | is equivalent to | 5.2903
Initial Sample dilution (mL): | 100 |  | Powder Weight (g) | Injection | Response: | Determined Amt (mg) | % Assay
1st Dilution Sample transfer Volume (mL: | 1 | Assay Smp A | 6.2393 | 1 | 5865060 | 66.3554 | 116.4%
1st Dilution Sample Final Volume (mL): | 10 |  |  | 2 | 5864206 | 66.3457 | 116.4%
2nd Dilution Sample Transfer Volume (mL): | 1 |  |  | 3 | 5874173 | 66.4585 | 116.6%
2nd Dilution Sample Final Volume (mL): | 1 |  |  | 4 |  | - | -
3rd Dilution Sample Transfer Volume (mL: | 1 | Assay Smp B | 6.0687 | 1 | 5759610 | 66.9936 | 117.5%
3rd Dilution Sample Final Volume (mL): | 1 |  |  | 2 | 5757582 | 66.97 | 117.5%
4th Dilution Sample Transfer Volume (mL): | 1 |  |  | 3 | 5765895 | 67.0667 | 117.7%
4th Dilution Sample Final Volume (mL): | 1 |  |  | 4 |  | - | -
Sample Dilution Factor | 1000 | Assay Smp C | 6.2724 | 1 | 5756490 | 64.7834 | 113.7%
Desired Powder Weight (g): | 18.5626 |  |  | 2 | 5745607 | 64.6609 | 113.4%
If there are no serial dilutions, or only one dilution, enter 1 in all boxes not used. |  |  |  | 3 | 5745227 | 64.6566 | 113.4%
|  |  |  | 4 |  | - | -
[6 empty] | Average: | 115.8%
[6 empty] | RSD: | 1.569%
[6 empty] | n: | 9
Comment: | The content of | Clavulanic acid |  | in the sample as a percentage of the stated label claim is |  | 115.8%
Analysis Data | Day 7
Reference Substance: | CLAVULANATE LITHIUM
Code: | C62 4
% age Purity: | 96.96
% Water content: | 0 | If correction for water content is not needed please enter 0
% Purity corrected for water: | 96.96
Mwt of compound in free base form: | 199.16 | Enter molecular mass of compound in free base form. If salt conversion is NOT needed, enter 1.
Mwt of compound in salt form: | 205.0938 | Enter molecular mass of compound in salt form. If salt conversion is NOT needed, enter 1.
1 mg of salt is equivalent to | 0.97107 | free base
Initial Standard dilution (mL): | 50 |  | Standard A |  | Standard B
1st Dilution Standard transfer Volume (mL: | 1 | Inj | Response: | Normalised Response: | Response: | Normalised Response:
1st Dilution Standard Final Volume (mL): | 1 | 1 | 13136607 | 14938059.3671 | 13074933 | 15045118.7796
2nd Dilution Standard Transfer Volume (mL): | 1 | 2 | 13129440 | 14929909.5403 | 13074869 | 15045045.1358
2nd Dilution Standard Final Volume (mL): | 1 | 3 | 13131567 | 14932328.2206 | 13073809 | 15043825.4106
3rd Dilution Standard Volume (mL: | 1 | 4 |  | - |  | -
3rd Dilution Standard Final Volume (mL): | 1 | Average: | 13132538 | 14933432.376 | 13074537 | 15044663.1087
4th Dilution Standard Transfer Volume (mL): | 1 | Mass of RS (mg): | 9.34 |  | 9.23
4th Dilution Standard Final Volume (mL): | 1 | Mass of WRS as free base (mg): | 9.0698 |  | 8.963
Standard Dilution Factor | 50 | Purity correction (mg): | 8.7941 |  | 8.6905
If there are no serial dilutions, or only one dilution, enter 1 in all boxes not used. |  | Concentration (mg/mL): | 0.17588 |  | 0.17381
|  | Desired Concentration (mg/mL): | 0.2
|  | Desired Weight as free base (mg): | 10
|  | Desired Weight as salt (mg): | 10.2979
|  | Average Normalised Response: | 14989047.7424
|  | RSD: | 0.4068%
|  | n: | 6
Analysis Data | Determination of Content of Active Ingredient in the Sample
Label Claim: | Each 5 mL reconstituted suspension contains Amoxicillin Trihydrate B.P equivalent to equivalent to Amoxicillin 400 mg and Diluted Potassium Clavulanate B.P equivalent to Clavulanic Acid 57 mg
Each | 5 | contains | 57 | Clavulanic acid
Relative Density of sample: | 1.0581
Each | 5 | is equivalent to | 5.2903
Initial Sample dilution (mL): | 100 |  | Powder Weight (g) | Injection | Response: | Determined Amt (mg) | % Assay
1st Dilution Sample transfer Volume (mL: | 1 | Assay Smp A | 6.5464 | 1 | 5878838 | 63.3906 | 111.2%
1st Dilution Sample Final Volume (mL): | 10 |  |  | 2 | 5885744 | 63.4651 | 111.3%
2nd Dilution Sample Transfer Volume (mL): | 1 |  |  | 3 | 5882786 | 63.4332 | 111.3%
2nd Dilution Sample Final Volume (mL): | 1 |  |  | 4 |  | - | -
3rd Dilution Sample Transfer Volume (mL: | 1 | Assay Smp B | 6.919 | 1 |  | - | -
3rd Dilution Sample Final Volume (mL): | 1 |  |  | 2 |  | - | -
4th Dilution Sample Transfer Volume (mL): | 1 |  |  | 3 |  | - | -
4th Dilution Sample Final Volume (mL): | 1 |  |  | 4 |  | - | -
Sample Dilution Factor | 1000 | Assay Smp C | 6.4456 | 1 | 5898857 | 64.6017 | 113.3%
Desired Powder Weight (g): | 18.5626 |  |  | 2 | 5907231 | 64.6934 | 113.5%
If there are no serial dilutions, or only one dilution, enter 1 in all boxes not used. |  |  |  | 3 | 5901756 | 64.6335 | 113.4%
|  |  |  | 4 |  | - | -
[6 empty] | Average: | 112.3%
[6 empty] | RSD: | 1.039%
[6 empty] | n: | 6
Comment: | The content of | Clavulanic acid |  | in the sample as a percentage of the stated label claim is |  | 112.3%
Analysed by:
Reviewed By:
0