## SST(diss)
HPLC System Suitability Report
Analysis Data | DISS
Sample(s) | MYDAWA CO-AMOXICLAV 250 TABLETS
Reference Substance: | Amoxicillin
% age Purity: | 87.84
Weight (mg): | 21.99
Standard Conc (mg/mL): | 0.5
Injection Number | Peak Areas | Theoretical Plates (USP) | Tailing Factor (Assym) | Retention Times (min)
1 | 85087902 | 5287 | 1.1 | 6
2 | 85865599 | 5265.2 | 1.1 | 6
3 | 85069413 | 5245.1 | 1.1 | 6
4 | 85393505 | 5196.8 | 1.1 | 6
5 | 85488979 | 5202.4 | 1.1 | 6
6 | 85501760 | 5182.2 | 1.1 | 6
Averages: | 85401193 | 5229.7833 | 1.1 | 6
RSD: | 0.3481%
n: | 6
Summary: | The RSD of the peak areas for six replicate injections of SST Std is less than 2.0%.
The number of Theoretical Plates (USP) for all peaks is greater than 2000
The Assymetry of all peaks were below 2.0
Analysis Data | CLAVULANIC
Reference Substance: | Clavulanic lithium
% age Purity: | 96.96
Weight (mg): | 9.46
Standard Conc (mg/mL): | 0.125
Injection Number | Peak Areas | Theoretical Plates (USP) | Tailing Factor (Assym) | Retention Times (min)
1 | 30600135 | 6720.3 | 1.3 | 3.7
2 | 30793764 | 6737.5 | 1.3 | 3.7
3 | 30568266 | 6705.9 | 1.3 | 3.7
4 | 30679684 | 6663.8 | 1.3 | 3.7
5 | 30704248 | 6630.5 | 1.3 | 3.7
6 | 30689325 | 6616 | 1.3 | 3.7
Averages: | 30672570.3333 | 6679 | 1.3 | 3.7
RSD: | 0.2614%
n: | 6
Summary: | The RSD of the peak areas for six replicate injections of SST Std is less than 2.0%.
The number of Theoretical Plates (USP) for all peaks is greater than 2000
The Assymetry of all peaks were below 2.0
| Name |  |  | Date | Signature
Analysed by:
Reviewed By:

## SST(assay)
HPLC System Suitability Report
Analysis Data | Assay
Sample(s) | MYDAWA CO-AMOXICLAV 250 TABLETS
Reference Substance: | amoxicillin
% age Purity: | 87.84
Weight (mg): | 19.46
Standard Conc (mg/mL): | 0.5
Injection Number | Peak Areas | Theoretical Plates (USP) | Tailing Factor (Assym) | Retention Times (min)
1 | 208488758 | 4641.3 | 0.9 | 5.9
2 | 208457245 | 4664.4 | 0.9 | 6
3 | 208367632 | 4676.1 | 0.9 | 6
4 | 208573451 | 4661.5 | 0.9 | 6
5 | 208371416 | 4654.9 | 0.9 | 6
6 | 208582845 | 4648.5 | 0.9 | 6
Averages: | 208473557.8333 | 4657.7833 | 0.9 | 5.9833
RSD: | 0.04503%
n: | 6
Summary: | The RSD of the peak areas for six replicate injections of SST Std is less than 2.0%.
The number of Theoretical Plates (USP) for all peaks is greater than 2000
The Assymetry of all peaks were below 2.0
Analysis Data | Dissolution
Reference Substance: | Clavulanic acid
% age Purity: | 96.96
Weight (mg): | 13.26
Standard Conc (mg/mL): | 0.2
Injection Number | Peak Areas | Theoretical Plates (USP) | Tailing Factor (Assym) | Retention Times (min)
1 | 146552808 | 6026.6 | 1.2 | 3.8
2 | 146328292 | 6037.3 | 1.2 | 3.8
3 | 146374446 | 6062 | 1.2 | 3.8
4 | 146522360 | 6060.4 | 1.2 | 3.8
5 | 146356858 | 6092.8 | 1.2 | 3.8
6 | 146774379 | 4648.5 | 1.2 | 3.8
Averages: | 146484857.1667 | 5821.2667 | 1.2 | 3.8
RSD: | 0.1154%
n: | 6
Summary: | The RSD of the peak areas for six replicate injections of SST Std is less than 2.0%.
The number of Theoretical Plates (USP) for all peaks is greater than 2000
The Assymetry of all peaks were below 2.0
| Name |  |  | Date | Signature
Analysed by:
Reviewed By:

## Uniformity
Please enter the required information in the cells highlighted in green
Uniformity of Weight Test Report
Sample Name: |  | MYDAWA CO-AMOXICLAV 625 TABLETS
Laboratory Ref No: |  | NDQD2016061223
Active Ingredient: |  | Amoxicillin Trihydrate & Clavulanate Potassium
Label Claim: |  | Each tablet contains Amoxicillin Trihydrate 250 mg Clavulanate Potassium 125 mg
Date Analysis Started: |  | 2016-06-23 15:40:21
Date Analysis Completed: |  | #REF!
Analysis Data |  | Uniformity of weight
|  | Tablet weight (mg) | % Deviation
|  | 932.5 | 0.955%
|  | 918.05 | -0.6094%
|  | 920.9 | -0.3008%
|  | 926.25 | 0.2784%
|  | 926.98 | 0.3574%
|  | 926.91 | 0.3499%
|  | 932.3 | 0.9334%
|  | 936.68 | 1.408%
|  | 922.33 | -0.146%
|  | 924.41 | 0.07919%
|  | 930.2 | 0.706%
|  | 916.33 | -0.7956%
|  | 918.64 | -0.5455%
|  | 916.94 | -0.7295%
|  | 923.81 | 0.01424%
|  | 912.43 | -1.218%
|  | 939.09 | 1.668%
|  | 917.78 | -0.6386%
|  | 916.82 | -0.7425%
|  | 914.22 | -1.024%
| Total | 18473.57
| Average | 923.6785
| Average | % Deviation from mean
| 923.6785 | -5% | 877.4946
|  | 5% | 969.8624
| Name |  | Date | Signature
Analysed by:
Reviewed By:

## amoxicillin Trihydrate
National Quality Control Laboratory
Laboratory Data Calculation Spreadsheet
Please enter the required information in the cells highlighted in green
Analysis Report
Sample Name: | MYDAWA CO-AMOXICLAV 625 TABLETS
Laboratory Ref No: | NDQD2016061223 | 29
Active Ingredient: | Amoxicillin Trihydrate & Clavulanate Potassium
Label Claim: | Each tablet contains Amoxicillin Trihydrate 250 mg Clavulanate Potassium 125 mg
Date Analysis Started: | 2016-06-23
Date Analysis Completed:
Analysis Data
Reference Substance: | Amoxicillin Trihydrate
Code: | wrs a1-3
% age Purity: | 87.84
% Water content: | 0 | If correction for water content is not needed please enter 0
% Purity corrected for water: | 87.84
Mwt of compound in free base form: | 1 | Enter molecular mass of compound in free base form. If salt conversion is NOT needed, enter 1.
Mwt of compound in salt form: | 1 | Enter molecular mass of compound in salt form. If salt conversion is NOT needed, enter 1.
1 mg of salt is equivalent to | 1 | free base
Initial Standard dilution volume (mL): | 20 |  | Standard A |  | Standard B
1st Dilution Standard transfer Volume (mL: | 10 | Injection | Response: | Normalised Response: | Response: | Normalised Response: |  | Std Response Deviation
1st Dilution Standard Final Volume (mL): | 20 | 1 | 207673458 | 242982964.9161 | 236684323 | 245735855.8071
2nd Dilution Standard Transfer Volume (mL): | 1 | 2 | 207694097 | 243007113.0449 | 236806410 | 245862611.7876 |  | 1.212%
2nd Dilution Standard Final Volume (mL): | 1 | 3 | 207869803 | 243212693.3114 | 236403103 | 245443881.0938
3rd Dilution Standard Volume (mL: | 1 | 4 |  | - |  | -
3rd Dilution Standard Final Volume (mL): | 1 | Average: | 207745786 | 243067590.4241 | 236631278.6667 | 245680782.8962
4th Dilution Standard Transfer Volume (mL): | 1 | Mass of RS (mg): | 19.46 |  | 21.93
4th Dilution Standard Final Volume (mL): | 1 | Mass of WRS as free base (mg): | 19.46 |  | 21.93
Standard Dilution Factor | 40 | Purity correction (mg): | 17.0937 |  | 19.2633
If there are no serial dilutions, or only one dilution, enter 1 in all boxes not used. |  | Concentration (mg/mL): | 0.42734 |  | 0.48158
|  | Desired Concentration (mg/mL): | 0.5
|  | Desired Weight as free base (mg): | 20
|  | Desired Weight as salt (mg): | 20
|  | Average Normalised Response: | 244374186.6602
|  | RSD: | 0.5892%
|  | n: | 6
Analysis Data | Determination of Content of Active Ingredient in the Sample
Label Claim: | Each tablet contains Amoxicillin Trihydrate 250 mg Clavulanate Potassium 125 mg
Each Tablet contains | 250 | Amoxicillin Trihydrate & Clavulanate Potassium
Average Tablet Content Weight (mg): | 923.6785
Initial Sample dilution Volume (mL): | 100 |  | Powder Weight (mg) | Injection | Response: | Determined Amt (mg) | % Assay
1st Dilution Sample transfer Volume (mL): | 1 | Assay Smp A | 245.9 | 1 | 323020979 | 248.2605 | 99.3%
1st Dilution Sample Final Volume (mL): | 1 |  |  | 2 | 324448617 | 249.3578 | 99.74%
2nd Dilution Sample Transfer Volume (mL): | 1 |  |  | 3 | 324134466 | 249.1163 | 99.65%
2nd Dilution Sample Final Volume (mL): | 1 |  |  | 4 |  | - | -
3rd Dilution Sample Transfer Volume (mL: | 1 | Assay Smp B | 232.61 | 1 | 305925431 | 248.5551 | 99.42%
3rd Dilution Sample Final Volume (mL): | 1 |  |  | 2 | 307196974 | 249.5882 | 99.84%
4th Dilution Sample Transfer Volume (mL): | 1 |  |  | 3 | 305864462 | 248.5056 | 99.4%
4th Dilution Sample Final Volume (mL): | 1 |  |  | 4 |  | - | -
Sample Dilution Factor | 100 | Assay Smp C | 264.58 | 1 | 340360856 | 243.1186 | 97.25%
Desired Sample Weight (mg): | 184.7357 |  |  | 2 | 339984015 | 242.8494 | 97.14%
If there are no serial dilutions, or only one dilution, enter 1 in all boxes not used. |  |  |  | 3 | 340621656 | 243.3048 | 97.32%
|  |  |  | 4 |  | - | -
[5 empty] | Average: | 246.9618 | 98.78%
[5 empty] | RSD: | 1.189% | 1.189%
[5 empty] | n: | 9 | 9
Comment: | The content of | Amoxicillin Trihydrate & Clavulanate Potassium |  | in the sample as a percentage of the stated label claim is |  | 98.78%
DISSOLUTION: | Determination of Active Ingredient Dissolved
Reference Substance: | Amoxicillin Trihydrate
Code: | wrs a1-3
% age Purity: | 87.84
% Water content: | 0 | If correction for water content is not needed please enter 0
% Purity corrected for water: | 87.84
Mwt of compound in free base form: | 1 | Enter molecular mass of compound in free base form. If salt convertion is NOT needed, enter 1.
Mwt of compound in salt form: | 1 | Enter molecular mass of compound in salt form. If salt convertion is NOT needed, enter 1.
1 mg of salt is equivalent to | 1 | free base
Initial Standard dilution volume (mL): | 20 |  | Standard A |  | Standard B
1st Dilution Standard transfer Volume (mL: | 10 | Injection | Response: | Normalised Response: | Response: | Normalised Response: |  | Std Response Deviation
1st Dilution Standard Final Volume (mL): | 25 | 1 | 86184319 | 61969529.8738 | 82125641 | 60736008.5977
2nd Dilution Standard Transfer Volume (mL): | 1 | 2 | 84791685 | 60968177.4786 | 80836453 | 59782589.7567 |  | 1.885%
2nd Dilution Standard Final Volume (mL): | 1 | 3 | 85167634 | 61238497.9157 | 81247108 | 60086289.616
3rd Dilution Standard Volume (mL: | 1 | 4 |  | - |  | -
3rd Dilution Standard Final Volume (mL): | 1 | Average: | 85381212.6667 | 61392068.4227 | 81403067.3333 | 60201629.3235
4th Dilution Standard Transfer Volume (mL): | 1 | Amt of RS (mg): | 21.99 |  | 21.38
4th Dilution Standard Final Volume (mL): | 1 | Amt of RS as free base (mg): | 21.99 |  | 21.38
Standard Dilution Factor | 50 | Purity correction: | 19.316 |  | 18.7802
If there are no serial dilutions, or only one dilution, enter 1 in all boxes not used. |  | Conc (mg/mL): | 0.38632 |  | 0.3756
|  | Desired Concentration (mg/mL): | 0.27778
|  | Desired Weight as free base (mg): | 13.8889
|  | Desired Weight as salt (mg): | 13.8889
|  | Average Normalised Peak Area: | 60796848.8731
|  | RSD: | 1.303%
|  | n: | 6
Medium Volume (mL): | 900 | Capsule No. | Response: | Amt Released (mg): | %age Released:
1st Dilution Sample transfer Volume (mL: | 1 | 1 | 59766692 | 245.7639 | 98.31%
1st Dilution Sample Final Volume (mL): | 1 | 2 | 59731492 | 245.6192 | 98.25%
2nd Dilution Sample Transfer Volume (mL): | 1 | 3 | 58366926 | 240.008 | 96%
2nd Dilution Sample Final Volume (mL): | 1 | 4 | 60797690 | 250.0035 | 100%
3rd Dilution Sample Transfer Volume (mL: | 1 | 5 | 60043574 | 246.9025 | 98.76%
3rd Dilution Sample Final Volume (mL): | 1 | 6 | 60022404 | 246.8154 | 98.73%
4th Dilution Sample Transfer Volume (mL): | 1
4th Dilution Sample Final Volume (mL): | 1 |  | Average: | 245.8521 | 98.34%
Sample Dilution Factor | 900 |  | RSD: | 1.33% | 1.33%
If there are no serial dilutions, or only one dilution, enter 1 in all boxes not used. |  |  | n: | 6 | 6
Comment: | The amount of | Amoxicillin Trihydrate & Clavulanate Potassium |  | dissolved as a percentage of the stated label claim is |  | 98.34%
| Name |  |  | Date |  | Signature
Analysed by:
Reviewed By:
5

## Clavulanate lithium
National Quality Control Laboratory
Laboratory Data Calculation Spreadsheet
Please enter the required information in the cells highlighted in green
Analysis Report
Sample Name: | MYDAWA CO-AMOXICLAV 625 TABLETS
Laboratory Ref No: | NDQD2016061223 | 29
Active Ingredient: | Amoxicillin Trihydrate & Clavulanate Potassium
Label Claim: | Each tablet contains Amoxicillin Trihydrate 250 mg Clavulanate Potassium 125 mg
Date Analysis Started: | 2016-06-23 15:40:21
Date Analysis Completed:
Analysis Data
Reference Substance: | Clavulanioc lithium
Code: | wrs C62-2
% age Purity: | 96.96
% Water content: |  | If correction for water content is not needed please enter 0
% Purity corrected for water: | 96.96
Mwt of compound in free base form: | 1 | Enter molecular mass of compound in free base form. If salt conversion is NOT needed, enter 1.
Mwt of compound in salt form: | 1 | Enter molecular mass of compound in salt form. If salt conversion is NOT needed, enter 1.
1 mg of salt is equivalent to | 1 | free base
Initial Standard dilution volume (mL): | 10 |  | Standard A |  | Standard B
1st Dilution Standard transfer Volume (mL: | 4 | Injection | Response: | Normalised Response: | Response: | Normalised Response: |  | Std Response Deviation
1st Dilution Standard Final Volume (mL): | 20 | 1 | 145793088 | 113396801.2186 | 142505249 | 116645424.8848
2nd Dilution Standard Transfer Volume (mL): | 1 | 2 | 145839946 | 113433247.0295 | 142435881 | 116588644.802 |  | 2.616%
2nd Dilution Standard Final Volume (mL): | 1 | 3 | 145902332 | 113481770.4055 | 142262994 | 116447130.8738
3rd Dilution Standard Volume (mL: | 1 | 4 |  | - |  | -
3rd Dilution Standard Final Volume (mL): | 1 | Average: | 145845122 | 113437272.8845 | 142401374.6667 | 116560400.1868
4th Dilution Standard Transfer Volume (mL): | 1 | Mass of RS (mg): | 13.26 |  | 12.6
4th Dilution Standard Final Volume (mL): | 1 | Mass of WRS as free base (mg): | 13.26 |  | 12.6
Standard Dilution Factor | 50 | Purity correction (mg): | 12.8569 |  | 12.217
If there are no serial dilutions, or only one dilution, enter 1 in all boxes not used. |  | Concentration (mg/mL): | 0.25714 |  | 0.24434
|  | Desired Concentration (mg/mL): | 0.2
|  | Desired Weight as free base (mg): | 10
|  | Desired Weight as salt (mg): | 10
|  | Average Normalised Response: | 114998836.5357
|  | RSD: | 1.489%
|  | n: | 6
Analysis Data | Determination of Content of Active Ingredient in the Sample
Label Claim: | Each tablet contains Amoxicillin Trihydrate 250 mg Clavulanate Potassium 125 mg
Each Tablet contains | 125 | Amoxicillin Trihydrate & Clavulanate Potassium
Average Tablet Content Weight (mg): | 923.6785
Initial Sample dilution Volume (mL): | 100 |  | Powder Weight (mg) | Injection | Response: | Determined Amt (mg) | % Assay
1st Dilution Sample transfer Volume (mL): | 1 | Assay Smp A | 245.9 | 1 | 196504358 | 128.3722 | 102.7%
1st Dilution Sample Final Volume (mL): | 1 |  |  | 2 | 197032153 | 128.717 | 103%
2nd Dilution Sample Transfer Volume (mL): | 1 |  |  | 3 | 196926475 | 128.648 | 102.9%
2nd Dilution Sample Final Volume (mL): | 1 |  |  | 4 |  | - | -
3rd Dilution Sample Transfer Volume (mL: | 1 | Assay Smp B | 232.61 | 1 | 188544198 | 130.2094 | 104.2%
3rd Dilution Sample Final Volume (mL): | 1 |  |  | 2 | 188887596 | 130.4465 | 104.4%
4th Dilution Sample Transfer Volume (mL): | 1 |  |  | 3 | 188405430 | 130.1135 | 104.1%
4th Dilution Sample Final Volume (mL): | 1 |  |  | 4 |  | - | -
Sample Dilution Factor | 100 | Assay Smp C | 264.58 | 1 | 215118711 | 130.6106 | 104.5%
Desired Sample Weight (mg): | 147.7886 |  |  | 2 | 214936968 | 130.5003 | 104.4%
If there are no serial dilutions, or only one dilution, enter 1 in all boxes not used. |  |  |  | 3 | 215174231 | 130.6443 | 104.5%
|  |  |  | 4 |  | - | -
[5 empty] | Average: | 129.8069 | 103.8%
[5 empty] | RSD: | 0.7249% | 0.7249%
[5 empty] | n: | 9 | 9
Comment: | The content of | Amoxicillin Trihydrate & Clavulanate Potassium |  | in the sample as a percentage of the stated label claim is |  | 103.8%
DISSOLUTION: | Determination of Active Ingredient Dissolved
Reference Substance: | Clavulanioc lithium
Code: | wrs C62-2
% age Purity: | 96.96
% Water content: | 0 | If correction for water content is not needed please enter 0
% Purity corrected for water: | 96.96
Mwt of compound in free base form: | 1 | Enter molecular mass of compound in free base form. If salt convertion is NOT needed, enter 1.
Mwt of compound in salt form: | 1 | Enter molecular mass of compound in salt form. If salt convertion is NOT needed, enter 1.
1 mg of salt is equivalent to | 1 | free base
Initial Standard dilution volume (mL): | 10 |  | Standard A |  | Standard B
1st Dilution Standard transfer Volume (mL: | 3 | Injection | Response: | Normalised Response: | Response: | Normalised Response: |  | Std Response Deviation
1st Dilution Standard Final Volume (mL): | 25 | 1 | 30878649 | 38963755.1146 | 40793568 | 38924947.3175
2nd Dilution Standard Transfer Volume (mL): | 1 | 2 | 30342598 | 38287347.2869 | 39865613 | 38039498.9182 |  | 0.4105%
2nd Dilution Standard Final Volume (mL): | 1 | 3 | 30385200 | 38341103.9747 | 40106115 | 38268984.3038
3rd Dilution Standard Volume (mL: | 1 | 4 |  | - |  | -
3rd Dilution Standard Final Volume (mL): | 1 | Average: | 30535482.3333 | 38530735.4587 | 40255098.6667 | 38411143.5132
4th Dilution Standard Transfer Volume (mL): | 1 | Amt of RS (mg): | 9.46 |  | 12.51
4th Dilution Standard Final Volume (mL): | 1 | Amt of RS as free base (mg): | 9.46 |  | 12.51
Standard Dilution Factor | 83.3333 | Purity correction: | 9.1724 |  | 12.1297
If there are no serial dilutions, or only one dilution, enter 1 in all boxes not used. |  | Conc (mg/mL): | 0.11007 |  | 0.14556
|  | Desired Concentration (mg/mL): | 0.13889
|  | Desired Weight as free base (mg): | 11.5741
|  | Desired Weight as salt (mg): | 11.5741
|  | Average Normalised Peak Area: | 38470939.486
|  | RSD: | 0.9908%
|  | n: | 6
Medium Volume (mL): | 900 | Capsule No. | Response: | Amt Released (mg): | %age Released:
1st Dilution Sample transfer Volume (mL: | 1 | 1 | 39652880 | 128.8404 | 103.1%
1st Dilution Sample Final Volume (mL): | 1 | 2 | 39682434 | 128.9364 | 103.1%
2nd Dilution Sample Transfer Volume (mL): | 1 | 3 | 39238483 | 127.4939 | 102%
2nd Dilution Sample Final Volume (mL): | 1 | 4 | 40891405 | 132.8646 | 106.3%
3rd Dilution Sample Transfer Volume (mL: | 1 | 5 | 40454056 | 131.4436 | 105.2%
3rd Dilution Sample Final Volume (mL): | 1 | 6 | 40580626 | 131.8548 | 105.5%
4th Dilution Sample Transfer Volume (mL): | 1
4th Dilution Sample Final Volume (mL): | 1 |  | Average: | 130.2389 | 104.2%
Sample Dilution Factor | 900 |  | RSD: | 1.616% | 1.616%
If there are no serial dilutions, or only one dilution, enter 1 in all boxes not used. |  |  | n: | 6 | 6
Comment: | The amount of | Amoxicillin Trihydrate & Clavulanate Potassium |  | dissolved as a percentage of the stated label claim is |  | 104.2%
| Name |  |  | Date |  | Signature
Analysed by:
Reviewed By:
5

## Sheet1
0.27778
0.13889