## SST
HPLC System Suitability Report
Analysis Data | Assay
Sample(s) | MYDAWA CEFIXIME 400 mg TABLETS
Reference Substance: | Cefixime trihydrate
% age Purity: | 89.826
Weight (mg): | 19.74
Standard Conc (mg/mL): | 0.1974
Injection Number | Peak Areas | Theoretical Plates (USP) | Tailing Factor (Assym) | Retention Times (min)
1 | 138980388 | 6941.5 | 1.2 | 7.2
2 | 138932860 | 6991.7 | 1.2 | 7.3
3 | 138936987 | 6957.6 | 1.2 | 7.3
4 | 139288828 | 6968.2 | 1.2 | 7.3
5 | 139263398 | 6911.4 | 1.2 | 7.3
6 | 139267081 | 6896.7 | 1.2 | 7.3
Averages: | 139111590.3333 | 6944.5167 | 1.2 | 7.2833
RSD: | 0.1279%
n: | 6
Summary: | The RSD of the peak areas for six replicate injections of SST Std is less than 2.0%.
The number of Theoretical Plates (USP) for all peaks is greater than 4000
The Assymetry of all peaks is NLT 0.9 and NMT 2.0
| Name |  |  | Date | Signature
Analysed by:
Reviewed By:

## Uniformity
Please enter the required information in the cells highlighted in green
Uniformity of Weight Test Report
Sample Name: |  | MYDAWA CEFIXIME 400 MG TABLETS
Laboratory Ref No: |  | NDQD2016061224
Active Ingredient: |  | Cefixime trihydrate USP
Label Claim: |  | Each tablet contains cefixime trihydrate 400 mg
Date Analysis Started: |  | 2016-06-23 15:43:46
Date Analysis Completed: |  | #REF!
Analysis Data |  | Uniformity of weight
|  | Tablet weight (mg) | % Deviation
|  | 841.59 | 1.488%
|  | 838.87 | 1.16%
|  | 841.53 | 1.481%
|  | 829.23 | -0.002713%
|  | 826.83 | -0.2921%
|  | 812.83 | -1.98%
|  | 842.46 | 1.593%
|  | 830.81 | 0.1878%
|  | 806.66 | -2.724%
|  | 820.61 | -1.042%
|  | 838.28 | 1.089%
|  | 827.24 | -0.2427%
|  | 824.32 | -0.5948%
|  | 818.06 | -1.35%
|  | 826.69 | -0.309%
|  | 825.46 | -0.4573%
|  | 848.15 | 2.279%
|  | 830.39 | 0.1372%
|  | 827.77 | -0.1788%
|  | 827.27 | -0.2391%
| Total | 16585.05
| Average | 829.2525
| Average | % Deviation from mean
| 829.2525 | -5% | 787.7899
|  | 5% | 870.7151
| Name |  | Date | Signature
Analysed by:
Reviewed By:

## CEFIXIME
National Quality Control Laboratory
Laboratory Data Calculation Spreadsheet
Please enter the required information in the cells highlighted in green
Analysis Report
Sample Name: | MYDAWA CEFIXIME 400 mg TABLETS
Laboratory Ref No: | NDQD2016061224 | 29
Active Ingredient: | Cefixime trihydrate USP
Label Claim: | Each tablet contains cefixime trihydrate 400 mg
Date Analysis Started:
Date Analysis Completed:
Analysis Data
Reference Substance: | Cefixime
Code: | C49-1
% age Purity: | 99.536
% Water content: | 9.71 | If correction for water content is not needed please enter 0
% Purity corrected for water: | 89.826
Mwt of compound in free base form: | 1 | Enter molecular mass of compound in free base form. If salt conversion is NOT needed, enter 1.
Mwt of compound in salt form: | 1 | Enter molecular mass of compound in salt form. If salt conversion is NOT needed, enter 1.
1 mg of salt is equivalent to | 1 | free base
Initial Standard dilution volume (mL): | 100 |  | Standard A |  | Standard B
1st Dilution Standard transfer Volume (mL: | 1 | Injection | Response: | Normalised Response: | Response: | Normalised Response: |  | Std Response Deviation
1st Dilution Standard Final Volume (mL): | 1 | 1 | 138455493 | 156167614.7001 | 153493900 | 156697977.1876
2nd Dilution Standard Transfer Volume (mL): | 1 | 2 | 138920397 | 156691992.2252 | 153328234 | 156528853.0264 |  | 0.03208%
2nd Dilution Standard Final Volume (mL): | 1 | 3 | 139019958 | 156804289.7119 | 153104728 | 156300681.4959
3rd Dilution Standard Volume (mL: | 1 | 4 |  | - |  | -
3rd Dilution Standard Final Volume (mL): | 1 | Average: | 138798616 | 156554632.2124 | 153308954 | 156509170.57
4th Dilution Standard Transfer Volume (mL): | 1 | Mass of RS (mg): | 19.74 |  | 21.81
4th Dilution Standard Final Volume (mL): | 1 | Mass of WRS as free base (mg): | 19.74 |  | 21.81
Standard Dilution Factor | 100 | Purity correction (mg): | 17.7317 |  | 19.5911
If there are no serial dilutions, or only one dilution, enter 1 in all boxes not used. |  | Concentration (mg/mL): | 0.17732 |  | 0.19591
|  | Desired Concentration (mg/mL): | 0.2
|  | Desired Weight as free base (mg): | 20
|  | Desired Weight as salt (mg): | 20
|  | Average Normalised Response: | 156531901.3912
|  | RSD: | 0.16%
|  | n: | 6
Analysis Data | Determination of Content of Active Ingredient in the Sample
Label Claim: | Each tablet contains cefixime trihydrate 400 mg
Each Tablet contains | 400 | Cefixime trihydrate USP
Average Tablet Weight (mg): | 829.2525
Initial Sample dilution Volume (mL): | 100 |  | Powder Weight (mg) | Injection | Response: | Determined Amt (mg) | % Assay
1st Dilution Sample transfer Volume (mL): | 5 | Assay Smp A | 406.97 | 1 | 156284033 | 406.8798 | 101.7%
1st Dilution Sample Final Volume (mL): | 50 |  |  | 2 | 156090329 | 406.3755 | 101.6%
2nd Dilution Sample Transfer Volume (mL): | 1 |  |  | 3 | 156045578 | 406.259 | 101.6%
2nd Dilution Sample Final Volume (mL): | 1 |  |  | 4 |  | - | -
3rd Dilution Sample Transfer Volume (mL: | 1 | Assay Smp B | 417.66 | 1 |  | - | -
3rd Dilution Sample Final Volume (mL): | 1 |  |  | 2 |  | - | -
4th Dilution Sample Transfer Volume (mL): | 1 |  |  | 3 |  | - | -
4th Dilution Sample Final Volume (mL): | 1 |  |  | 4 |  | - | -
Sample Dilution Factor | 1000 | Assay Smp C | 463.82 | 1 | 173383499 | 396.0702 | 99.02%
Desired Sample Weight (mg): | 414.6262 |  |  | 2 | 173177555 | 395.5998 | 98.9%
If there are no serial dilutions, or only one dilution, enter 1 in all boxes not used. |  |  |  | 3 | 173085154 | 395.3887 | 98.85%
|  |  |  | 4 |  | - | -
[5 empty] | Average: | 401.0955 | 100.3%
[5 empty] | RSD: | 1.479% | 1.479%
[5 empty] | n: | 6 | 6
Comment: | The content of | Cefixime trihydrate USP |  | in the sample as a percentage of the stated label claim is |  | 100.3%
DISSOLUTION: | Determination of Active Ingredient Dissolved
Reference Substance: | Cefixime
Code: | C49-1
% age Purity: | 99.536
% Water content: | 9.71 | If correction for water content is not needed please enter 0
% Purity corrected for water: | 89.826
Mwt of compound in free base form: | 1 | Enter molecular mass of compound in free base form. If salt convertion is NOT needed, enter 1.
Mwt of compound in salt form: | 1 | Enter molecular mass of compound in salt form. If salt convertion is NOT needed, enter 1.
1 mg of salt is equivalent to | 1 | free base
Initial Standard dilution volume (mL): | 100 |  | Standard A |  | Standard B
1st Dilution Standard transfer Volume (mL: | 3 | Determination | Response: | Normalised Response: | Response: | Normalised Response: |  | Std Response Deviation
1st Dilution Standard Final Volume (mL): | 50 | 1 | 0.5363 | 0.66806 | 0.6003 | 0.69755
2nd Dilution Standard Transfer Volume (mL): | 1 | 2 | 0.5363 | 0.66806 | 0.5888 | 0.68419 |  | 3.634%
2nd Dilution Standard Final Volume (mL): | 1 | 3 | 0.538 | 0.67018 | 0.596 | 0.69256
3rd Dilution Standard Volume (mL: | 1 | 4 |  | - |  | -
3rd Dilution Standard Final Volume (mL): | 1 | Average: | 0.53687 | 0.66876 | 0.59503 | 0.69143
4th Dilution Standard Transfer Volume (mL): | 1 | Amt of RS (mg): | 19.86 |  | 21.29
4th Dilution Standard Final Volume (mL): | 1 | Amt of RS as free base (mg): | 19.86 |  | 21.29
Standard Dilution Factor | 1666.6667 | Purity correction: | 17.8394 |  | 19.124
If there are no serial dilutions, or only one dilution, enter 1 in all boxes not used. |  | Conc (mg/mL): | 0.010704 |  | 0.011474
|  | Desired Concentration (mg/mL): | 0.013333
|  | Desired Weight as free base (mg): | 22.2222
|  | Desired Weight as salt (mg): | 22.2222
|  | Average Normalised Response: | 0.6801
|  | RSD: | 1.934%
|  | n: | 6
Medium Volume (mL): | 900 | Tablet No. | Response: | Amt Released (mg): | %age Released:
1st Dilution Sample transfer Volume (mL: | 3 | 1 | 0.6787 | 399.1771 | 99.79%
1st Dilution Sample Final Volume (mL): | 100 | 2 | 0.7106 | 417.9391 | 104.5%
2nd Dilution Sample Transfer Volume (mL): | 1 | 3 | 0.6777 | 398.589 | 99.65%
2nd Dilution Sample Final Volume (mL): | 1 | 4 | 0.7038 | 413.9397 | 103.5%
3rd Dilution Sample Transfer Volume (mL: | 1 | 5 | 0.6975 | 410.2344 | 102.6%
3rd Dilution Sample Final Volume (mL): | 1 | 6 | 0.6731 | 395.8835 | 98.97%
4th Dilution Sample Transfer Volume (mL): | 1
4th Dilution Sample Final Volume (mL): | 1 |  | Average: | 405.9605 | 101.5%
Sample Dilution Factor | 30000 |  | RSD: | 2.277% | 2.277%
If there are no serial dilutions, or only one dilution, enter 1 in all boxes not used. |  |  | n: | 6 | 6
Comment: | The amount of | Cefixime |  | dissolved as a percentage of the stated label claim is |  | 101.5%
| Name |  |  | Date |  | Signature
Analysed by:
Reviewed By:
5