## SST
HPLC System Suitability Report
Analysis Data | Assay
Sample(s) | MYDAWA OMEPRAZOLE 20 CAPSULES
Reference Substance: | NDQD2016061225
% age Purity: | 99.9
Weight (mg): | 17.78
Standard Conc (mg/mL): | 0.010668
2016-07-12 11:47
Injection Number | Peak Areas | Theoretical Plates (USP) | Tailing Factor (Assym) | Retention Times (min)
1 | 36483156 | 5847.8 | 1.05 | 6.42
2 | 36608827 | 5946.37 | 1.05 | 6.42
3 | 36710129 | 5877.69 | 1.04 | 6.41
4 | 36395734 | 5871.56 | 1.04 | 6.41
5 | 36964357 | 5867.92 | 1.04 | 6.41
6 | 36969707 | 5862.98 | 1.04 | 6.41
Averages: | 36688651.6667 | 5879.0533 | 1.0433 | 6.4133
RSD: | 0.6563%
n: | 6
Summary: | The RSD of the peak areas for six replicate injections of SST Std is less than 2.0%.
The number of Theoretical Plates (USP) for all peaks is greater than 2000
The Assymetry of all peaks were below 2.0
Analysis Data | Dissolution
Reference Substance: | NDQD2016061225
% age Purity: | 99.9
Weight (mg): | 17.78
Standard Conc (mg/mL): | 0.003556
Injection Number | Peak Areas | Theoretical Plates (USP) | Tailing Factor (Assym) | Retention Times (min)
1 | 36483156 | 5847.8 | 1.05 | 6.42
2 | 36608827 | 5946.37 | 1.05 | 6.42
3 | 36710129 | 5877.69 | 1.04 | 6.41
4 | 36395734 | 5871.56 | 1.04 | 6.41
5 | 36964357 | 5867.92 | 1.04 | 6.41
6 | 36969707 | 5862.98 | 1.04 | 6.41
Averages: | 36688651.6667 | 5879.0533 | 1.0433 | 6.4133
RSD: | 0.6563%
n: | 6
Summary: | The RSD of the peak areas for six replicate injections of SST Std is less than 2.0%.
The number of Theoretical Plates (USP) for all peaks is greater than 2000
The Assymetry of all peaks were below 2.0
| Name |  |  | Date | Signature
Analysed by:
Reviewed By:

## Uniformity
Please enter the required information in the cells highlighted in green
Uniformity of Weight Test Report
Sample Name: |  | MYDAWA OMEPRAZOLE 20 CAPSULES
Laboratory Ref No: |  | NDQD2016061225
Active Ingredient: |  | Omeprazole USP
Label Claim: |  | Each capsule contains Omeprazole USP 20MG
Date Analysis Started: |  | 2016-06-24 11:46:35
Date Analysis Completed: |  | 2016-06-27 20:58:52
Analysis Data |  | Uniformity of weight
Capsule No. | Intact Capsule (mg) | Empty Shell (mg) | Capsule Content (mg) | % Deviation
1 | 338.15 | 62.42 | 275.73 | -2.444%
2 | 343.23 | 63.92 | 279.31 | -1.178%
3 | 352.08 | 63.28 | 288.8 | 2.18%
4 | 334.49 | 63.48 | 271.01 | -4.114%
5 | 332.5 | 62.46 | 270.04 | -4.458%
6 | 341.22 | 64.08 | 277.14 | -1.946%
7 | 358.43 | 63.08 | 295.35 | 4.497%
8 | 326.16 | 63.44 | 262.72 | -7.048%
9 | 366.11 | 63.25 | 302.86 | 7.154%
10 | 338.41 | 63.93 | 274.48 | -2.887%
11 | 347.92 | 62.61 | 285.31 | 0.945%
12 | 347.49 | 64.05 | 283.44 | 0.2834%
13 | 345.2 | 61.88 | 283.32 | 0.2409%
14 | 347.12 | 60.98 | 286.14 | 1.239%
15 | 334.2 | 61.87 | 272.33 | -3.647%
16 | 349.2 | 64.55 | 284.65 | 0.7115%
17 | 342.73 | 62.7 | 280.03 | -0.9231%
18 | 354.43 | 61.67 | 292.76 | 3.581%
19 | 344.72 | 63.05 | 281.67 | -0.3428%
20 | 370.87 | 65.18 | 305.69 | 8.156%
Total | 6914.66 | 1261.88 | 5652.78
Average | 345.733 | 63.094 | 282.639
| Average | % Deviation from mean
| 282.639 | -10% | 254.3751
|  | 10% | 310.9029
| Name |  |  | Date | Signature
Analysed by:
Reviewed By:

## omeprazole
National Quality Control Laboratory
Laboratory Data Calculation Spreadsheet
Please enter the required information in the cells highlighted in green
Analysis Report
Sample Name: | MYDAWA OMEPRAZOLE 20 CAPSULES
Laboratory Ref No: | NDQD2016061225 | 2
Active Ingredient: | Omeprazole USP
Label Claim: | Each capsule contains Omeprazole USP 20MG
Date Analysis Started: | 2016-06-24 11:46:35
Date Analysis Completed:
Analysis Data
Reference Substance: | Omeprazole
Code: | 014-4
% age Purity: | 99.9
% Water content: |  | If correction for water content is NOT needed, enter 0
% Purity corrected for water: | 99.9
Mwt of compound in free base form: | 1 | Enter molecular mass of compound in free base form. If salt conversion is NOT needed, enter 1.
Mwt of compound in salt form: | 1 | Enter molecular mass of compound in salt form. If salt conversion is NOT needed, enter 1.
1 mg of salt is equivalent to | 1 | free base
Initial Standard dilution (mL): | 50 |  | Standard A |  | Standard B
1st Dilution Standard transfer Volume (mL: | 3 | Injection | Response: | Normalised Response: | Response: | Normalised Response:
1st Dilution Standard Final Volume (mL): | 100 | 1 | 36427226 | 41016523.8354 | 43315564 | 41274557.7562
2nd Dilution Standard Transfer Volume (mL): | 1 | 2 | 36993127 | 41653720.0868 | 43407718 | 41362369.509
2nd Dilution Standard Final Volume (mL): | 1 | 3 | 36348666 | 40928066.4241 | 43219444 | 41182966.8793
3rd Dilution Standard Volume (mL: | 1 | 4 |  | - |  | -
3rd Dilution Standard Final Volume (mL): | 1 | Average: | 36589673 | 41199436.7821 | 43314242 | 41273298.0482
4th Dilution Standard Transfer Volume (mL): | 1 | Amt of RS (mg): | 17.78 |  | 21.01
4th Dilution Standard Final Volume (mL): | 1 | Amt of RS as free base (mg): | 17.78 |  | 21.01
Standard Dilution Factor | 1666.6667 | Purity correction (mg): | 17.7622 |  | 20.989
If there are no serial dilutions, or only one dilution, enter 1 in all boxes not used. |  | Concentration (mg/mL): | 0.010657 |  | 0.012593
|  | Desired Concetration (mg/mL): | 0.012
|  | Desired Weight as free base (mg): | 20
|  | Desired Weight as salt (mg): | 20
|  | Average Normalised Response: | 41236367.4151
|  | RSD: | 0.6303%
|  | n: | 6
Analysis Data | Determination of Content of Active Ingredient in the Sample
Label Claim: | Each capsule contains Omeprazole USP 20MG
Each Capsule/Tablet contains | 20 | Omeprazole USP
Average Capsule/Tablet Content Weight (mg): | 282.639
Initial Sample dilution (mL): | 100 |  | Powder Weight (mg) | Injection | Response: | Determined Amt (mg) | % Assay
1st Dilution Sample transfer Volume (mL: | 3 | Assay Smp A | 263.94 | 1 |  | - | -
1st Dilution Sample Final Volume (mL): | 50 |  |  | 2 |  | - | -
2nd Dilution Sample Transfer Volume (mL): | 1 |  |  | 3 |  | - | -
2nd Dilution Sample Final Volume (mL): | 1 |  |  | 4 |  | - | -
3rd Dilution Sample Transfer Volume (mL: | 1 | Assay Smp B | 286.9 | 1 | 41290597 | 19.7289 | 98.64%
3rd Dilution Sample Final Volume (mL): | 1 |  |  | 2 | 40641266 | 19.4186 | 97.09%
4th Dilution Sample Transfer Volume (mL): | 1 |  |  | 3 | 41619863 | 19.8862 | 99.43%
4th Dilution Sample Final Volume (mL): | 1 |  |  | 4 |  | - | -
Sample Dilution Factor | 1666.6667 | Assay Smp C | 300.61 | 1 | 43702666 | 19.929 | 99.65%
Desired Sample Weight (mg): | 282.639 |  |  | 2 | 44247912 | 20.1777 | 100.9%
If there are no serial dilutions, or only one dilution, enter 1 in all boxes not used. |  |  |  | 3 | 43918180 | 20.0273 | 100.1%
|  |  |  | 4 |  | - | -
[6 empty] | Average: | 99.31%
[6 empty] | RSD: | 1.325%
[6 empty] | n: | 6
Comment | The content of | Omeprazole USP |  | in the sample as a percentage of the stated label claim is |  | 99.31%
Determination of Active Ingredient Dissolved
Reference Substance: | Omeprazole
Code: | 014-4
% age Purity: | 99.9
% Water content: | 0 | If correction for water content is NOT needed, enter 0
% Purity corrected for water: | 99.9
Mwt of compound in free base form: | 1 | Enter molecular mass of compound in free base form. If salt conversion is NOT needed, enter 1.
Mwt of compound in salt form: | 1 | Enter molecular mass of compound in salt form. If salt conversion is NOT needed, enter 1.
1 mg of salt is equivalent to | 1 | free base
Initial Standard dilution (mL): | 50 |  | Standard A |  | Standard B
1st Dilution Standard transfer Volume (mL: | 1 | Injection | Response: | Normalised Response: | Response: | Normalised Response:
1st Dilution Standard Final Volume (mL): | 100 | 1 | 11147255 | 13946273.4826 | 12927403 | 13686967.4159
2nd Dilution Standard Transfer Volume (mL): | 1 | 2 | 10997293 | 13758656.7945 | 13114264 | 13884807.6486
2nd Dilution Standard Final Volume (mL): | 1 | 3 | 10930211 | 13674730.8488 | 13129016 | 13900426.4193
3rd Dilution Standard Volume (mL: | 1 | 4 |  | - |  | -
3rd Dilution Standard Final Volume (mL): | 1 | Average: | 11024919.6667 | 13793220.3753 | 13056894.3333 | 13824067.1613
4th Dilution Standard Transfer Volume (mL): | 1 | Amt of RS (mg): | 17.78 |  | 21.01
4th Dilution Standard Final Volume (mL): | 1 | Amt of RS as free base (mg): | 17.78 |  | 21.01
Standard Dilution Factor | 5000 | Purity correction (mg): | 17.7622 |  | 20.989
If there are no serial dilutions, or only one dilution, enter 1 in all boxes not used. |  | Concentration (mg/mL): | 0.0035524 |  | 0.0041978
|  | Desired Concetration (mg/mL): | 0.0044444
|  | Desired Weight as free base (mg): | 22.2222
|  | Desired Weight as salt (mg): | 22.2222
|  | Average Normalised Peak Area: | 13808643.7683
|  | RSD: | 0.847%
|  | n: | 6
Analysis Data: Acid Stage
Medium Volume (mL): | 700 | Capsule No. | Response: | Amt Released (mg): | %age Released:
1st Dilution Sample transfer Volume (mL: | 5 | 1 | 5488 | 0.0061823 | 0.03091%
1st Dilution Sample Final Volume (mL): | 25 | 2 | 2141 | 0.0024119 | 0.01206%
2nd Dilution Sample Transfer Volume (mL): | 1 | 3 | 1271 | 0.0014318 | 0.007159%
2nd Dilution Sample Final Volume (mL): | 1 | 4 | 11328 | 0.012761 | 0.06381%
3rd Dilution Sample Transfer Volume (mL: | 1 | 5 | 2870 | 0.0032331 | 0.01617%
3rd Dilution Sample Final Volume (mL): | 1 | 6 | 1004 | 0.001131 | 0.005655%
4th Dilution Sample Transfer Volume (mL): | 1
4th Dilution Sample Final Volume (mL): | 1 |  |  | Average: | 0.02263%
Sample Dilution Factor | 3500 |  |  | RSD: | 97.74%
If there are no serial dilutions, or only one dilution, enter 1 in all boxes not used. |  |  |  | n: | 6
Comment: | The amount of | Omeprazole USP |  | dissolved as a percentage of the stated label claim is |  | 0.02263%
Analysis Data: Buffer Stage
Medium Volume (mL): | 900 | Capsule No. | Response: | Amt Released (mg): | %age Released:
1st Dilution Sample transfer Volume (mL: | 5 | 1 | 10826019 | 15.6801 | 78.4%
1st Dilution Sample Final Volume (mL): | 25 | 2 | 12408674 | 17.9723 | 89.86%
2nd Dilution Sample Transfer Volume (mL): | 1 | 3 | 13225646 | 19.1556 | 95.78%
2nd Dilution Sample Final Volume (mL): | 1 | 4 | 10821086 | 15.6729 | 78.36%
3rd Dilution Sample Transfer Volume (mL: | 1 | 5 | 12545946 | 18.1711 | 90.86%
3rd Dilution Sample Final Volume (mL): | 1 | 6 | 13174521 | 19.0816 | 95.41%
4th Dilution Sample Transfer Volume (mL): | 1
4th Dilution Sample Final Volume (mL): | 1 |  |  | Average: | 88.11%
Sample Dilution Factor | 4500 |  |  | RSD: | 8.964%
If there are no serial dilutions, or only one dilution, enter 1 in all boxes not used. |  |  |  | n: | 6
Comment: | The amount of | Omeprazole USP |  | dissolved as a percentage of the stated label claim is |  | 88.11%
| Name |  |  | Date |  | Signature
Analysed by:
Reviewed By:
5

## Sheet1
0.03
1
28.8
0.03
0.15
0.022222
43
35