## SST
HPLC System Suitability Report
Analysis Data | Assay
Sample(s) | HEPCVIR TABLETS 400 MG
Reference Substance: | Sofosbuvir
% age Purity: | 100
Weight (mg): | 9.38
Standard Conc (mg/mL): | 0.1876
Injection Number | Peak Areas | Theoretical Plates (USP) | Tailing Factor (Assym) | Retention Times (min)
1 | 16776381 | 8184.89 | 1 | 7.61
2 | 16891725 | 8180.04 | 1.01 | 7.61
3 | 16808411 | 8183.95 | 1.01 | 7.61
4 | 16815201 | 8188.32 | 1 | 7.61
5 | 16913005 | 8187.21 | 1.01 | 7.61
6 | 16862114 | 8190.23 | 1.01 | 7.61
Averages: | 16844472.8333 | 8185.7733 | 1.0067 | 7.61
RSD: | 0.3145%
n: | 6
Summary: | The RSD of the peak areas for six replicate injections of SST Std is less than 2.0%.
The number of Theoretical Plates (USP) for all peaks is greater than 2000
The Assymetry of all peaks were below 2.0
Analysis Data | Dissolution
Reference Substance:
% age Purity:
Weight (mg):
Standard Conc (mg/mL):
Injection Number | Peak Areas | Theoretical Plates (USP) | Tailing Factor (Assym) | Retention Times (min)
1
2
3
4
5
6
Averages: | #DIV/0! | #DIV/0! | #DIV/0! | #DIV/0!
RSD: | #DIV/0!
n: | 0
Summary: | The RSD of the peak areas for six replicate injections of SST Std is less than 2.0%.
The number of Theoretical Plates (USP) for all peaks is greater than 2000
The Assymetry of all peaks were below 2.0
| Name |  |  | Date | Signature
Analysed by:
Reviewed By:

## Uniformity
Please enter the required information in the cells highlighted in green
Uniformity of Weight Test Report
Sample Name: |  | HEPCVIR TABLETS 400 MG
Laboratory Ref No: |  | NDQD2016061235
Active Ingredient: |  | Sofosbuvir 400mg
Label Claim: |  | Each tablet contains Sofosbuvir 400 mg
Date Analysis Started: |  | 2016-07-04 12:09:22
Date Analysis Completed: |  | #REF!
Analysis Data |  | Uniformity of weight
|  | Tablet weight (mg) | % Deviation
|  | 1247.69 | 0.6184%
|  | 1248.16 | 0.6563%
|  | 1234.33 | -0.459%
|  | 1241.09 | 0.08613%
|  | 1234.48 | -0.4469%
|  | 1215.01 | -2.017%
|  | 1227.01 | -1.049%
|  | 1243.41 | 0.2732%
|  | 1239.77 | -0.02032%
|  | 1236.93 | -0.2494%
|  | 1241.05 | 0.0829%
|  | 1270.4 | 2.45%
|  | 1225.45 | -1.175%
|  | 1226.32 | -1.105%
|  | 1269.58 | 2.384%
|  | 1226.75 | -1.07%
|  | 1231.69 | -0.6719%
|  | 1224.84 | -1.224%
|  | 1255.28 | 1.23%
|  | 1261.2 | 1.708%
| Total | 24800.44
| Average | 1240.022
| Average | % Deviation from mean
| 1240.022 | -5% | 1178.0209
|  | 5% | 1302.0231
| Name |  | Date | Signature
Analysed by:
Reviewed By:

## SOFOSBUVIR (2)
National Quality Control Laboratory
Laboratory Data Calculation Spreadsheet
Please enter the required information in the cells highlighted in green
Analysis Report
Sample Name: | HEPCVIR TABLETS 400 MG
Laboratory Ref No: | NDQD2016061235 | 29
Active Ingredient: | Sofosbuvir 400mg
Label Claim: | Each tablet contains Sofosbuvir 400 mg
Date Analysis Started: | 2016-07-25 12:09
Date Analysis Completed: | 25- 07-2016
Analysis Data
Reference Substance: | Sofosbuvir IH
Code: | WRS S48-1
% age Purity: | 100
% Water content: | 0 | If correction for water content is not needed please enter 0
% Purity corrected for water: | 100
Mwt of compound in free base form: | 1 | Enter molecular mass of compound in free base form. If salt conversion is NOT needed, enter 1.
Mwt of compound in salt form: | 1 | Enter molecular mass of compound in salt form. If salt conversion is NOT needed, enter 1.
1 mg of salt is equivalent to | 1 | free base
Initial Standard dilution volume (mL): | 10 |  | Standard A |  | Standard B
1st Dilution Standard transfer Volume (mL: | 5 | Injection | Response: | Normalised Response: | Response: | Normalised Response: |  | Std Response Deviation
1st Dilution Standard Final Volume (mL): | 25 | 1 | 16709766 | 17814249.467 | 18056471 | 17737201.3752
2nd Dilution Standard Transfer Volume (mL): | 1 | 2 | 16861529 | 17976043.71 | 18075952 | 17756337.9175 |  | 0.8663%
2nd Dilution Standard Final Volume (mL): | 1 | 3 | 16759014 | 17866752.6652 | 18054425 | 17735191.5521
3rd Dilution Standard Volume (mL: | 1 | 4 |  | - |  | -
3rd Dilution Standard Final Volume (mL): | 1 | Average: | 16776769.6667 | 17885681.9474 | 18062282.6667 | 17742910.2816
4th Dilution Standard Transfer Volume (mL): | 1 | Mass of RS (mg): | 9.38 |  | 10.18
4th Dilution Standard Final Volume (mL): | 1 | Mass of WRS as free base (mg): | 9.38 |  | 10.18
Standard Dilution Factor | 50 | Purity correction (mg): | 9.38 |  | 10.18
If there are no serial dilutions, or only one dilution, enter 1 in all boxes not used. |  | Concentration (mg/mL): | 0.1876 |  | 0.2036
|  | Desired Concentration (mg/mL): | 0.2
|  | Desired Weight as free base (mg): | 10
|  | Desired Weight as salt (mg): | 10
|  | Average Normalised Response: | 17814296.1145
|  | RSD: | 0.5294%
|  | n: | 6
Analysis Data | Determination of Content of Active Ingredient in the Sample
Label Claim: | Each tablet contains Sofosbuvir 400 mg
Each Tablet/Capsule contains | 400 | Sofosbuvir 400mg
Average Tablet/Capsule Content Weight (mg): | 1240.022
Initial Sample dilution Volume (mL): | 200 |  | Powder Weight (mg) | Injection | Response: | Determined Amt (mg) | % Assay
1st Dilution Sample transfer Volume (mL): | 10 | Assay Smp A | 625.89 | 1 |  | - | -
1st Dilution Sample Final Volume (mL): | 50 |  |  | 2 |  | - | -
2nd Dilution Sample Transfer Volume (mL): | 1 |  |  | 3 |  | - | -
2nd Dilution Sample Final Volume (mL): | 1 |  |  | 4 |  | - | -
3rd Dilution Sample Transfer Volume (mL: | 1 | Assay Smp B | 624.45 | 1 | 17918728 | 399.4848 | 99.87%
3rd Dilution Sample Final Volume (mL): | 1 |  |  | 2 | 17959464 | 400.3929 | 100.1%
4th Dilution Sample Transfer Volume (mL): | 1 |  |  | 3 | 17957615 | 400.3517 | 100.1%
4th Dilution Sample Final Volume (mL): | 1 |  |  | 4 |  | - | -
Sample Dilution Factor | 1000 | Assay Smp C | 620.03 | 1 | 17750938 | 398.5652 | 99.64%
Desired Sample Weight (mg): | 620.011 |  |  | 2 | 17872144 | 401.2866 | 100.3%
If there are no serial dilutions, or only one dilution, enter 1 in all boxes not used. |  |  |  | 3 | 17910191 | 402.1409 | 100.5%
|  |  |  | 4 |  | - | -
[5 empty] | Average: | 400.3703 | 100.1%
[5 empty] | RSD: | 0.3163% | 0.3163%
[5 empty] | n: | 6 | 6
Comment: | The content of | Sofosbuvir 400mg |  | in the sample as a percentage of the stated label claim is |  | 100.1%
DISSOLUTION: | Determination of Active Ingredient Dissolved
Reference Substance: | Sofosbuvir IH
Code: | WRS S48-1
% age Purity: | 100
% Water content: | 0 | If correction for water content is not needed please enter 0
% Purity corrected for water: | 100
Mwt of compound in free base form: | 1 | Enter molecular mass of compound in free base form. If salt convertion is NOT needed, enter 1.
Mwt of compound in salt form: | 1 | Enter molecular mass of compound in salt form. If salt convertion is NOT needed, enter 1.
1 mg of salt is equivalent to | 1 | free base
Initial Standard dilution volume (mL): | 10 |  | Standard A |  | Standard B
1st Dilution Standard transfer Volume (mL: | 5 | Injection | Response: | Normalised Response: | Response: | Normalised Response: |  | Std Response Deviation
1st Dilution Standard Final Volume (mL): | 200 | 1 | 0.335 | 0.38095 | 0.366 | 0.3835
2nd Dilution Standard Transfer Volume (mL): | 1 | 2 | 0.336 | 0.38209 | 0.365 | 0.38245 |  | 0.4443%
2nd Dilution Standard Final Volume (mL): | 1 | 3 | 0.332 | 0.37754 | 0.362 | 0.37931
3rd Dilution Standard Volume (mL: | 1 | 4 |  | - |  | -
3rd Dilution Standard Final Volume (mL): | 1 | Average: | 0.33433 | 0.38019 | 0.36433 | 0.38175
4th Dilution Standard Transfer Volume (mL): | 1 | Amt of RS (mg): | 9.38 |  | 10.18
4th Dilution Standard Final Volume (mL): | 1 | Amt of RS as free base (mg): | 9.38 |  | 10.18
Standard Dilution Factor | 400 | Purity correction: | 9.38 |  | 10.18
If there are no serial dilutions, or only one dilution, enter 1 in all boxes not used. |  | Conc (mg/mL): | 0.02345 |  | 0.02545
|  | Desired Concentration (mg/mL): | 0.026667
|  | Desired Weight as free base (mg): | 10.6667
|  | Desired Weight as salt (mg): | 10.6667
|  | Average Normalised Peak Area: | 0.38097
|  | RSD: | 0.5793%
|  | n: | 6
Medium Volume (mL): | 900 | Capsule No. | Response: | Amt Released (mg): | %age Released:
1st Dilution Sample transfer Volume (mL: | 3 | 1 | 0.406 | 426.2775 | 106.6%
1st Dilution Sample Final Volume (mL): | 50 | 2 | 0.414 | 434.6771 | 108.7%
2nd Dilution Sample Transfer Volume (mL): | 1 | 3 | 0.402 | 422.0777 | 105.5%
2nd Dilution Sample Final Volume (mL): | 1 | 4 | 0.42 | 440.9767 | 110.2%
3rd Dilution Sample Transfer Volume (mL: | 1 | 5 | 0.411 | 431.5272 | 107.9%
3rd Dilution Sample Final Volume (mL): | 1 | 6 | 0.422 | 443.0766 | 110.8%
4th Dilution Sample Transfer Volume (mL): | 1
4th Dilution Sample Final Volume (mL): | 1 |  | Average: | 433.1021 | 108.3%
Sample Dilution Factor | 15000 |  | RSD: | 1.889% | 1.889%
If there are no serial dilutions, or only one dilution, enter 1 in all boxes not used. |  |  | n: | 6 | 6
Comment: | The amount of | Sofosbuvir 400mg |  | dissolved as a percentage of the stated label claim is |  | 108.3%
| Name |  |  | Date |  | Signature
Analysed by:
Reviewed By:
5

## Sheet1
1.008