## SST
HPLC System Suitability Report
Analysis Data | Assay
Sample(s) | ARTESUNATE SUPPOSITORIES
Reference Substance: | Artesunate
% age Purity: | 99.7
Weight (mg): | 10.4
Standard Conc (mg/mL): | 0.208
Injection Number | Peak Areas | Theoretical Plates (USP) | Tailing Factor (Assym) | Retention Times (min)
1 | 2463226 | 7557.5 | 0.9 | 17.3
2 | 2456203 | 7516.6 | 0.9 | 17.3
3 | 2455246 | 7485.2 | 0.9 | 17.3
4 | 2454209 | 7442.5 | 0.9 | 17.3
5 | 2458367 | 7447.4 | 0.9 | 17.3
6 | 2457248 | 7447.9 | 0.9 | 17.3
Averages: | 2457416.5 | 7482.85 | 0.9 | 17.3
RSD: | 0.1302%
n: | 6
Summary: | The RSD of the peak areas for six replicate injections of SST Std is less than 2.0%.
The number of Theoretical Plates (USP) for all peaks is greater than 2000
The Assymetry of all peaks were below 2.0
Analysis Data | Dissolution
Reference Substance:
% age Purity:
Weight (mg):
Standard Conc (mg/mL):
Injection Number | Peak Areas | Theoretical Plates (USP) | Tailing Factor (Assym) | Retention Times (min)
1
2
3
4
5
6
Averages: | #DIV/0! | #DIV/0! | #DIV/0! | #DIV/0!
RSD: | #DIV/0!
n: | 0
Summary: | The RSD of the peak areas for six replicate injections of SST Std is less than 2.0%.
The number of Theoretical Plates (USP) for all peaks is greater than 2000
The Assymetry of all peaks were below 2.0
| Name |  |  | Date | Signature
Analysed by:
Reviewed By:

## Uniformity
Please enter the required information in the cells highlighted in green
Uniformity of Weight Test Report
Sample Name: |  | ARTESUNATE SUPPOSITORIES
Laboratory Ref No: |  | NDQD2016061236
Active Ingredient: |  | Each Suppository contains Artesunate 100 mg
Label Claim:
Date Analysis Started: |  | 2016-07-05 08:12:23
Date Analysis Completed: |  | #REF!
Analysis Data |  | Uniformity of weight
|  | Tablet weight (mg) | % Deviation
|  | 1526.38 | -0.817%
|  | 1529.84 | -0.5922%
|  | 1532.15 | -0.4421%
|  | 1544.02 | 0.3292%
|  | 1541.57 | 0.1701%
|  | 1531.7 | -0.4713%
|  | 1535.47 | -0.2263%
|  | 1541.92 | 0.1928%
|  | 1544.14 | 0.337%
|  | 1545.01 | 0.3936%
|  | 1546.62 | 0.4982%
|  | 1530.66 | -0.5389%
|  | 1533.53 | -0.3524%
|  | 1534.91 | -0.2627%
|  | 1548.27 | 0.6054%
|  | 1540.65 | 0.1103%
|  | 1535.46 | -0.227%
|  | 1549.77 | 0.7029%
|  | 1550.21 | 0.7315%
|  | 1536.78 | -0.1412%
| Total | 30779.06
| Average | 1538.953
| Average | % Deviation from mean
| 1538.953 | -5% | 1462.0053
|  | 5% | 1615.9007
| Name |  | Date | Signature
Analysed by:
Reviewed By:

## Artesunate
National Quality Control Laboratory
Laboratory Data Calculation Spreadsheet
Please enter the required information in the cells highlighted in green
Analysis Report
Sample Name: | ARTESUNATE SUPPOSITORIES
Laboratory Ref No: | NDQD2016061236 | 29
Active Ingredient: | Artesunate 100 mg
Label Claim: | Each suppository contains Artesunate 100 mg
Date Analysis Started: | 2016-07-25 08:12
Date Analysis Completed: | 2016-07-26 08:12
Analysis Data
Reference Substance: | Artesunate
Code: | A15-1
% age Purity: | 99.7
% Water content: | 0 | If correction for water content is not needed please enter 0
% Purity corrected for water: | 99.7
Mwt of compound in free base form: | 1 | Enter molecular mass of compound in free base form. If salt conversion is NOT needed, enter 1.
Mwt of compound in salt form: | 1 | Enter molecular mass of compound in salt form. If salt conversion is NOT needed, enter 1.
1 mg of salt is equivalent to | 1 | free base
Initial Standard dilution volume (mL): | 50 |  | Standard A |  | Standard B
1st Dilution Standard transfer Volume (mL: | 1 | Injection | Response: | Normalised Response: | Response: | Normalised Response: |  | Std Response Deviation
1st Dilution Standard Final Volume (mL): | 1 | 1 | 2513423 | 2424024.9595 | 2533258 | 2365810.6536
2nd Dilution Standard Transfer Volume (mL): | 1 | 2 | 2509251 | 2420001.3502 | 2528247 | 2361130.8787 |  | 2.723%
2nd Dilution Standard Final Volume (mL): | 1 | 3 | 2512543 | 2423176.2595 | 2514886 | 2348653.0355
3rd Dilution Standard Volume (mL: | 1 | 4 |  | - |  | -
3rd Dilution Standard Final Volume (mL): | 1 | Average: | 2511739 | 2422400.8564 | 2525463.6667 | 2358531.5226
4th Dilution Standard Transfer Volume (mL): | 1 | Mass of RS (mg): | 10.4 |  | 10.74
4th Dilution Standard Final Volume (mL): | 1 | Mass of WRS as free base (mg): | 10.4 |  | 10.74
Standard Dilution Factor | 50 | Purity correction (mg): | 10.3688 |  | 10.7078
If there are no serial dilutions, or only one dilution, enter 1 in all boxes not used. |  | Concentration (mg/mL): | 0.20738 |  | 0.21416
|  | Desired Concentration (mg/mL): | 0.2
|  | Desired Weight as free base (mg): | 10
|  | Desired Weight as salt (mg): | 10
|  | Average Normalised Response: | 2390466.1895
|  | RSD: | 1.483%
|  | n: | 6
Analysis Data | Determination of Content of Active Ingredient in the Sample
Label Claim: | Each suppository contains Artesunate 100 mg
Each Tablet contains | 100 | Artesunate 100 mg
Average Tablet Content Weight (mg): | 1538.953
Initial Sample dilution Volume (mL): | 100 |  | Powder Weight (mg) | Injection | Response: | Determined Amt (mg) | % Assay
1st Dilution Sample transfer Volume (mL): | 5 | Assay Smp A | 1513.2 | 1 |  | - | -
1st Dilution Sample Final Volume (mL): | 25 |  |  | 2 |  | - | -
2nd Dilution Sample Transfer Volume (mL): | 1 |  |  | 3 |  | - | -
2nd Dilution Sample Final Volume (mL): | 1 |  |  | 4 |  | - | -
3rd Dilution Sample Transfer Volume (mL: | 1 | Assay Smp B | 1536.27 | 1 | 2276819 | 95.4122 | 95.41%
3rd Dilution Sample Final Volume (mL): | 1 |  |  | 2 | 2275352 | 95.3507 | 95.35%
4th Dilution Sample Transfer Volume (mL): | 1 |  |  | 3 | 2279553 | 95.5267 | 95.53%
4th Dilution Sample Final Volume (mL): | 1 |  |  | 4 |  | - | -
Sample Dilution Factor | 500 | Assay Smp C | 1518.39 | 1 | 2249112 | 95.3609 | 95.36%
Desired Sample Weight (mg): | 1538.953 |  |  | 2 | 2251762 | 95.4733 | 95.47%
If there are no serial dilutions, or only one dilution, enter 1 in all boxes not used. |  |  |  | 3 | 2249027 | 95.3573 | 95.36%
|  |  |  | 4 |  | - | -
[5 empty] | Average: | 95.4135 | 95.41%
[5 empty] | RSD: | 0.07596% | 0.07596%
[5 empty] | n: | 6 | 6
Comment: | The content of | Artesunate 100 mg |  | in the sample as a percentage of the stated label claim is |  | 95.41%
DISSOLUTION: | Determination of Active Ingredient Dissolved
Reference Substance:
Code:
% age Purity:
% Water content: | 0 | If correction for water content is not needed please enter 0
% Purity corrected for water: | 0
Mwt of compound in free base form: |  | Enter molecular mass of compound in free base form. If salt convertion is NOT needed, enter 1.
Mwt of compound in salt form: |  | Enter molecular mass of compound in salt form. If salt convertion is NOT needed, enter 1.
1 mg of salt is equivalent to | #DIV/0! | free base
Initial Standard dilution volume (mL): |  |  | Standard A |  | Standard B
1st Dilution Standard transfer Volume (mL: |  | Injection | Response: | Normalised Response: | Response: | Normalised Response: |  | Std Response Deviation
1st Dilution Standard Final Volume (mL): |  | 1 |  | - |  | -
2nd Dilution Standard Transfer Volume (mL): |  | 2 |  | - |  | - |  | #DIV/0!
2nd Dilution Standard Final Volume (mL): |  | 3 |  | - |  | -
3rd Dilution Standard Volume (mL: |  | 4 |  | - |  | -
3rd Dilution Standard Final Volume (mL): |  | Average: | #DIV/0! | #DIV/0! | #DIV/0! | #DIV/0!
4th Dilution Standard Transfer Volume (mL): |  | Amt of RS (mg):
4th Dilution Standard Final Volume (mL): |  | Amt of RS as free base (mg): | #DIV/0! |  | #DIV/0!
Standard Dilution Factor | #DIV/0! | Purity correction: | #DIV/0! |  | #DIV/0!
If there are no serial dilutions, or only one dilution, enter 1 in all boxes not used. |  | Conc (mg/mL): | #DIV/0! |  | #DIV/0!
|  | Desired Concentration (mg/mL): | #DIV/0!
|  | Desired Weight as free base (mg): | #DIV/0!
|  | Desired Weight as salt (mg): | #DIV/0!
|  | Average Normalised Peak Area: | #DIV/0!
|  | RSD: | #DIV/0!
|  | n: | 0
Medium Volume (mL): |  | Capsule No. | Response: | Amt Released (mg): | %age Released:
1st Dilution Sample transfer Volume (mL: |  | 1 |  | - | -
1st Dilution Sample Final Volume (mL): |  | 2 |  | - | -
2nd Dilution Sample Transfer Volume (mL): |  | 3 |  | - | -
2nd Dilution Sample Final Volume (mL): |  | 4 |  | - | -
3rd Dilution Sample Transfer Volume (mL: |  | 5 |  | - | -
3rd Dilution Sample Final Volume (mL): |  | 6 |  | - | -
4th Dilution Sample Transfer Volume (mL):
4th Dilution Sample Final Volume (mL): |  |  | Average: | #DIV/0! | #DIV/0!
Sample Dilution Factor | #DIV/0! |  | RSD: | #DIV/0! | #DIV/0!
If there are no serial dilutions, or only one dilution, enter 1 in all boxes not used. |  |  | n: | 0 | 0
Comment: | The amount of | Artesunate 100 mg |  | dissolved as a percentage of the stated label claim is |  | #DIV/0!
| Name |  |  | Date |  | Signature
Analysed by:
Reviewed By:
5

## Sheet1
0.25 | 0.25