## LINEZOLID 2
National Quality Control Laboratory
Laboratory Data Calculation Spreadsheet
Please enter the required information in the cells highlighted in green
Analysis Report
Sample Name: | LINEZOLID TABLETS 600MG
Laboratory Ref No: | NDQD2016061237 | 18
Active Ingredient: | Linezolid 600 mg
Label Claim: | Each tablet contains 600mg
Date Analysis Started: | 20/7/2016
Date Analysis Completed: | 22/7/2016
Analysis Data | Determination of weight variation of the Sample
Label Claim: | Each tablet contains 600mg
Each Tablet/Capsule/vial contains | 99.6 | Linezolid 600 mg | Please enter the percentage amount determined from the Assay test
| Tablet/Capsule/Vial No. | Weight: | Content as % of the average content
| 1 | 854.46 | 98.3052 |  | Calculation of acceptance value (AV)
| 2 | 875.45 | 100.7201 |  | Average | 99.6
| 3 | 853.6 | 98.2063 |  | k | 2.4
| 4 | 862.18 | 99.1934 |  | s | 1.0009
| 5 | 868.69 | 99.9424 |  | M | 99.6
| 6 | 873.69 | 100.5176 |  | AV (≤ 15) | 2.4021
| 7 | 865.41 | 99.565
| 8 | 879.62 | 101.1999
| 9 | 863.92 | 99.3936
| 10 | 860.12 | 98.9564
| Average tablet: | 865.714 | 99.6
| RSD: | 1.005% | 1.005%
| n: | 10 | 10
| Name |  |  | Date |  | Signature
Analysed by:
Reviewed By:
0

## SST
HPLC System Suitability Report
Analysis Data | Assay
Sample(s)
Reference Substance: | LINEZOLID TABLETS 600 MG
% age Purity: | NDQD2016061237
Weight (mg): | Linezolid 600 mg
Standard Conc (mg/mL): | Each tablet contains Linezolid 600 mg
2016-07-21 08:19
Injection Number | Peak Areas | Theoretical Plates (USP) | Tailing Factor (Assym) | Retention Times (min)
1 | 32531585 | 5860.54 | 1.05 | 3.98
2 | 32585868 | 5827.73 | 1.05 | 3.98
3 | 32711294 | 5810.17 | 1.04 | 3.99
4 | 32571130 | 5815.19 | 1.03 | 3.99
5 | 32726143 | 5790.18 | 1.02 | 3.99
6 | 32657922 | 5742.66 | 1.04 | 3.99
Averages: | 32630657 | 5807.745 | 1.0383 | 3.9867
RSD: | 0.2441%
n: | 6
Summary: | The RSD of the peak areas for six replicate injections of SST Std is less than 2.0%.
The number of Theoretical Plates (USP) for all peaks is greater than 2000
The Assymetry of all peaks were below 2.0
Analysis Data | Dissolution
Reference Substance:
% age Purity:
Weight (mg):
Standard Conc (mg/mL):
Injection Number | Peak Areas | Theoretical Plates (USP) | Tailing Factor (Assym) | Retention Times (min)
1 | 38379872 | 5043.43 | 0.98 | 4
2 | 38562740 | 5002.84 | 1.01 | 3.99
3 | 38507776 | 4951.29 | 0.99 | 4
4 | 38441372 | 4884.59 | 1.01 | 3.99
5 | 38379207 | 4847.33 | 0.99 | 3.99
6 | 38461622 | 4815.73 | 0.99 | 4
Averages: | 38455431.5 | 4924.2017 | 0.995 | 3.995
RSD: | 0.1876%
n: | 6
Summary: | The RSD of the peak areas for six replicate injections of SST Std is less than 2.0%.
The number of Theoretical Plates (USP) for all peaks is greater than 2000
The Assymetry of all peaks were below 2.0
| Name |  |  | Date | Signature
Analysed by:
Reviewed By:

## LINEZOLID
National Quality Control Laboratory
Laboratory Data Calculation Spreadsheet
Please enter the required information in the cells highlighted in green
Analysis Report
Sample Name: | LINEZOLID TABLETS 600 MG
Laboratory Ref No: | NDQD2016061237 | 29
Active Ingredient: | Linezolid 600 mg
Label Claim: | Each tablet contains Linezolid 600 mg
Date Analysis Started: | 2016-07-05 08:18:42
Date Analysis Completed:
Analysis Data
Reference Substance: | LINEZOLID
Code: | WRS L30-1
% age Purity: | 99.7
% Water content: | 0 | If correction for water content is not needed please enter 0
% Purity corrected for water: | 99.7
Mwt of compound in free base form: | 1 | Enter molecular mass of compound in free base form. If salt conversion is NOT needed, enter 1.
Mwt of compound in salt form: | 1 | Enter molecular mass of compound in salt form. If salt conversion is NOT needed, enter 1.
1 mg of salt is equivalent to | 1 | free base
Initial Standard dilution volume (mL): | 25 |  | Standard A |  | Standard B
1st Dilution Standard transfer Volume (mL: | 5 | Injection | Response: | Normalised Response: | Response: | Normalised Response: |  | Std Response Deviation
1st Dilution Standard Final Volume (mL): | 50 | 1 | 32421501 | 30563024.6001 | 30260147 | 31659805.9129
2nd Dilution Standard Transfer Volume (mL): | 1 | 2 | 32685543 | 30811931.094 | 30296781 | 31698134.3893 |  | 2.708%
2nd Dilution Standard Final Volume (mL): | 1 | 3 | 32675587 | 30802545.7953 | 30193437 | 31590010.2951
3rd Dilution Standard Volume (mL: | 1 | 4 |  | - |  | -
3rd Dilution Standard Final Volume (mL): | 1 | Average: | 32594210.3333 | 30725833.8298 | 30250121.6667 | 31649316.8658
4th Dilution Standard Transfer Volume (mL): | 1 | Mass of RS (mg): | 15.96 |  | 14.38
4th Dilution Standard Final Volume (mL): | 1 | Mass of WRS as free base (mg): | 15.96 |  | 14.38
Standard Dilution Factor | 250 | Purity correction (mg): | 15.9121 |  | 14.3369
If there are no serial dilutions, or only one dilution, enter 1 in all boxes not used. |  | Concentration (mg/mL): | 0.063648 |  | 0.057347
|  | Desired Concentration (mg/mL): | 0.06
|  | Desired Weight as free base (mg): | 15
|  | Desired Weight as salt (mg): | 15
|  | Average Normalised Response: | 31187575.3478
|  | RSD: | 1.651%
|  | n: | 6
Analysis Data | Determination of Content of Active Ingredient in the Sample
Label Claim: | Each tablet contains Linezolid 600 mg
Each Tablet/Capsule contains | 600 | Linezolid 600 mg
Average Tablet/Capsule Content Weight (mg): | 865.255
Initial Sample dilution Volume (mL): | 100 |  | Powder Weight (mg) | Injection | Response: | Determined Amt (mg) | % Assay
1st Dilution Sample transfer Volume (mL): | 5 | Assay Smp A | 176.09 | 1 | 31755287 | 600.3785 | 100.1%
1st Dilution Sample Final Volume (mL): | 100 |  |  | 2 | 31762280 | 600.5107 | 100.1%
2nd Dilution Sample Transfer Volume (mL): | 1 |  |  | 3 | 31687724 | 599.1011 | 99.85%
2nd Dilution Sample Final Volume (mL): | 1 |  |  | 4 |  | - | -
3rd Dilution Sample Transfer Volume (mL: | 1 | Assay Smp B | 174.15 | 1 | 31228941 | 597.0044 | 99.5%
3rd Dilution Sample Final Volume (mL): | 1 |  |  | 2 | 32095057 | 613.562 | 102.3%
4th Dilution Sample Transfer Volume (mL): | 1 |  |  | 3 | 31386433 | 600.0152 | 100%
4th Dilution Sample Final Volume (mL): | 1 |  |  | 4 |  | - | -
Sample Dilution Factor | 2000 | Assay Smp C | 183.92 | 1 | 32516854 | 588.6041 | 98.1%
Desired Sample Weight (mg): | 173.051 |  |  | 2 | 32497454 | 588.253 | 98.04%
If there are no serial dilutions, or only one dilution, enter 1 in all boxes not used. |  |  |  | 3 | 32661628 | 591.2248 | 98.54%
|  |  |  | 4 |  | - | -
[5 empty] | Average: | 597.6282 | 99.6%
[5 empty] | RSD: | 1.307% | 1.307%
[5 empty] | n: | 9 | 9
Comment: | The content of | Linezolid 600 mg |  | in the sample as a percentage of the stated label claim is |  | 99.6%
DISSOLUTION: | Determination of Active Ingredient Dissolved
Reference Substance: | LINEZOLID
Code: | WRS L30-1
% age Purity: | 99.7
% Water content: | 0 | If correction for water content is not needed please enter 0
% Purity corrected for water: | 99.7
Mwt of compound in free base form: | 1 | Enter molecular mass of compound in free base form. If salt convertion is NOT needed, enter 1.
Mwt of compound in salt form: | 1 | Enter molecular mass of compound in salt form. If salt convertion is NOT needed, enter 1.
1 mg of salt is equivalent to | 1 | free base
Initial Standard dilution volume (mL): | 25 |  | Standard A |  | Standard B
1st Dilution Standard transfer Volume (mL: | 1 | Injection | Response: | Normalised Response: | Response: | Normalised Response: |  | Std Response Deviation
1st Dilution Standard Final Volume (mL): | 1 | 1 | 38571132 | 40400160.3809 | 35315742 | 41054714.9097
2nd Dilution Standard Transfer Volume (mL): | 1 | 2 | 38957482 | 40804830.9507 | 35437676 | 41196463.7538 |  | 0.7094%
2nd Dilution Standard Final Volume (mL): | 1 | 3 | 39247864 | 41108982.7544 | 35290889 | 41025823.1812
3rd Dilution Standard Volume (mL: | 1 | 4 |  | - |  | -
3rd Dilution Standard Final Volume (mL): | 1 | Average: | 38925492.6667 | 40771324.6953 | 35348102.3333 | 41092333.9482
4th Dilution Standard Transfer Volume (mL): | 1 | Amt of RS (mg): | 15.96 |  | 14.38
4th Dilution Standard Final Volume (mL): | 1 | Amt of RS as free base (mg): | 15.96 |  | 14.38
Standard Dilution Factor | 25 | Purity correction: | 15.9121 |  | 14.3369
If there are no serial dilutions, or only one dilution, enter 1 in all boxes not used. |  | Conc (mg/mL): | 0.63648 |  | 0.57347
|  | Desired Concentration (mg/mL): | 0.66667
|  | Desired Weight as free base (mg): | 16.6667
|  | Desired Weight as salt (mg): | 16.6667
|  | Average Normalised Peak Area: | 40931829.3218
|  | RSD: | 0.7116%
|  | n: | 6
Medium Volume (mL): | 900 | Capsule No. | Response: | Amt Released (mg): | %age Released:
1st Dilution Sample transfer Volume (mL: | 1 | 1 | 37937329 | 556.1051 | 92.68%
1st Dilution Sample Final Volume (mL): | 1 | 2 | 37813243 | 554.2861 | 92.38%
2nd Dilution Sample Transfer Volume (mL): | 1 | 3 | 37845160 | 554.754 | 92.46%
2nd Dilution Sample Final Volume (mL): | 1 | 4 | 38267106 | 560.9391 | 93.49%
3rd Dilution Sample Transfer Volume (mL: | 1 | 5 | 38080340 | 558.2014 | 93.03%
3rd Dilution Sample Final Volume (mL): | 1 | 6 | 37246252 | 545.9749 | 91%
4th Dilution Sample Transfer Volume (mL): | 1
4th Dilution Sample Final Volume (mL): | 1 |  | Average: | 555.0434 | 92.51%
Sample Dilution Factor | 900 |  | RSD: | 0.9143% | 0.9143%
If there are no serial dilutions, or only one dilution, enter 1 in all boxes not used. |  |  | n: | 6 | 6
Comment: | The amount of | Linezolid 600 mg |  | dissolved as a percentage of the stated label claim is |  | 92.51%
| Name |  |  | Date |  | Signature
Analysed by:
Reviewed By:
5

## LINEZOLID 1
National Quality Control Laboratory
Laboratory Data Calculation Spreadsheet
Please enter the required information in the cells highlighted in green
Analysis Report
Sample Name: | LINEZOLID 600 MG TABLETS
Laboratory Ref No: | NDQD2016061237 | 36
Active Ingredient: | LINEZOLID 600 MG TABLETS
Label Claim: | Each film coated ablet contains linezolid 600mg
Date Analysis Started: | 20th July 2016
Date Analysis Completed: | 20th July 2016
Analysis Data
Reference Substance: | LINEZOLID INN
Code: | WRS L30-1
% age Purity: | 99.7
% Water content: | 0 | If correction for water content is NOT needed, enter 0
% Purity corrected for water: | 99.7
Mwt of compound in free base form: | 1 | Enter molecular mass of compound in free base form. If salt conversion is NOT needed, enter 1.
Mwt of compound in salt form: | 1 | Enter molecular mass of compound in salt form. If salt conversion is NOT needed, enter 1.
1 mg of salt is equivalent to | 1 | free base
Initial Standard dilution (mL): | 25 |  | Standard A |  | Standard B
1st Dilution Standard transfer Volume (mL: | 5 | Injection | Response: | Normalised Response: | Response: | Normalised Response:
1st Dilution Standard Final Volume (mL): | 50 | 1 | 32421501 | 30563024.6001 | 30260147 | 31659805.9129
2nd Dilution Standard Transfer Volume (mL): | 1 | 2 | 32685543 | 30811931.094 | 30296781 | 31698134.3893
2nd Dilution Standard Final Volume (mL): | 1 | 3 | 32675587 | 30802545.7953 | 30193437 | 31590010.2951
3rd Dilution Standard Volume (mL: | 1 | 4 |  | - |  | -
3rd Dilution Standard Final Volume (mL): | 1 | Average: | 32594210.3333 | 30725833.8298 | 30250121.6667 | 31649316.8658
4th Dilution Standard Transfer Volume (mL): | 1 | Amt of RS (mg): | 15.96 |  | 14.38
4th Dilution Standard Final Volume (mL): | 1 | Amt of RS as free base (mg): | 15.96 |  | 14.38
Standard Dilution Factor | 250 | Purity correction (mg): | 15.9121 |  | 14.3369
If there are no serial dilutions, or only one dilution, enter 1 in all boxes not used. |  | Concentration (mg/mL): | 0.063648 |  | 0.057347
|  | Desired Concetration (mg/mL): | 0.06
|  | Desired Weight as free base (mg): | 15
|  | Desired Weight as salt (mg): | 15
|  | Average Normalised Response: | 31187575.3478
|  | RSD: | 1.651%
|  | n: | 6
Analysis Data | Determination of Content of Active Ingredient in the Sample
Label Claim: | Each film coated ablet contains linezolid 600mg
Each Tablet/Capsule contains | 600 | LINEZOLID 600 MG TABLETS
Initial Sample dilution (mL): | 100 | Tablet No. | Peak Area: | Actual Content | Content as % of the average content | Content as % of Label Claim
1st Dilution Standard transfer Volume (mL: | 10 | 1 | 31422505 | 604.5197 | 99.5063 | 100.7533
1st Dilution Standard Final Volume (mL): | 100 | 2 | 31551314 | 606.9978 | 99.9142 | 101.1663
2nd Dilution Standard Transfer Volume (mL): | 10 | 3 | 31624216 | 608.4003 | 100.1451 | 101.4
2nd Dilution Standard Final Volume (mL): | 100 | 4 | 31573799 | 607.4303 | 99.9854 | 101.2384
3rd Dilution Standard Volume (mL: | 1 | 5 | 31619901 | 608.3173 | 100.1314 | 101.3862
3rd Dilution Standard Final Volume (mL): | 1 | 6 | 31573357 | 607.4218 | 99.984 | 101.237
4th Dilution Standard Transfer Volume (mL): | 1 | 7 | 31607016 | 608.0694 | 100.0906 | 101.3449
4th Dilution Standard Final Volume (mL): | 1 | 8 | 31637695 | 608.6596 | 100.1878 | 101.4433
Standard Dilution Factor | 10000 | 9 | 31592390 | 607.788 | 100.0443 | 101.298
If there are no serial dilutions, or only one dilution, enter 1 in all boxes not used. |  | 10 | 31581810 | 607.5845 | 100.0108 | 101.2641
|  | Average tablet: |  | 607.5189 | 100 | 101.2531
|  |  |  | 0.193% | 0.193% | 0.193%
|  |  |  | 10 | 10 | 10
Comment | The content of | LINEZOLID 600 MG TABLETS |  | in the sample as a percentage of the stated label claim is |  | 101.2531
Analysis Data | Determination of the Acceptance Value (AV)
Calculation of acceptance value (AV)
| Average | 101.2531
| k | 2.4
| s | 0.19547
| M | 101.2531
| AV (≤ 15) | 0.46912
DISSOLUTION: | Determination of Active Ingredient Dissolved
Reference Substance:
Code:
% age Purity: | 1
% Water content: | 0 | If correction for water content is not needed please enter 0
% Purity corrected for water: | 1
Mwt of compound in free base form: | 1 | Enter name of compound in free base form. If salt convertion is not needed enter 1.
Mwt of compound in salt form: | 1 | Enter name of compound in salt form. If salt convertion is not needed enter 1.
1 mg of salt is equivalent to | 1 | free base
Initial Standard dilution (mL): | 1 |  | Standard A |  | Standard B
1st Dilution Standard transfer Volume (mL: | 1 | Injection | Response: | Normalised Response: | Response: | Normalised Response:
1st Dilution Standard Final Volume (mL): | 1 | 1 |  | - |  | -
2nd Dilution Standard Transfer Volume (mL): | 1 | 2 |  | - |  | -
2nd Dilution Standard Final Volume (mL): | 1 | 3 |  | - |  | -
3rd Dilution Standard Volume (mL: | 1 | 4 |  | - |  | -
3rd Dilution Standard Final Volume (mL): | 1 | Average: | #DIV/0! | #DIV/0! | #DIV/0! | #DIV/0!
4th Dilution Standard Transfer Volume (mL): | 1 | Amt of RS (mg):
4th Dilution Standard Final Volume (mL): | 1 | Amt of RS as free base (mg): | 0 |  | 0
Standard Dilution Factor | 1 | Purity correction (mg): | 0 |  | 0
If there are no serial dilutions, or only one dilution, enter 1 in all boxes not used. |  | Concentration (mg/mL): | 0 |  | 0
|  | Desired Concetration (mg/mL): | 600
|  | Desired Weight as free base (mg): | 600
|  | Desired Weight as salt (mg): | 600
|  | Average Normalised Response: | #DIV/0!
|  | RSD: | #DIV/0!
|  | n: | 0
Medium Volume (mL): | 1 | tablet No. | Response: | Amt Released (mg): | %age Released:
1st Dilution Sample transfer Volume (mL: | 1 | 1 |  | - | -
1st Dilution Sample Final Volume (mL): | 1 | 2 |  | - | -
2nd Dilution Sample Transfer Volume (mL): | 1 | 3 |  | - | -
2nd Dilution Sample Final Volume (mL): | 1 | 4 |  | - | -
3rd Dilution Sample Transfer Volume (mL: | 1 | 5 |  | - | -
3rd Dilution Sample Final Volume (mL): | 1 | 6 |  | - | -
4th Dilution Sample Transfer Volume (mL): | 1
4th Dilution Sample Final Volume (mL): | 1 |  |  | Average: | #DIV/0!
Sample Dilution Factor | 1 |  |  | RSD: | #DIV/0!
If there are no serial dilutions, or only one dilution, enter 1 in all boxes not used. |  |  |  | n: | 0
Comment | The amount of | LINEZOLID 600 MG TABLETS |  | dissolved as a percentage of the stated label claim is |  | #DIV/0!
| Name |  |  | Date |  | Signature
Analysed by:
Reviewed By:
0