## SST
HPLC System Suitability Report
Analysis Data | Assay
Sample(s) | FLUOCINONIDE CREAM 0.025% W/W
Reference Substance: | NDQD2016061239
% age Purity: | 99.8
Weight (mg): | 21.65
Standard Conc (mg/mL): | 0.02165
2016-07-05 09:02:06
Injection Number | Peak Areas | Theoretical Plates (USP) | Tailing Factor (Assym) | Retention Times (min)
1 | 2870164 | 6805.38 | 1.04 | 3.63
2 | 2912347 | 6777.2 | 1.04 | 3.63
3 | 2881436 | 6819.19 | 1.04 | 3.63
4 | 2896465 | 6756.39 | 1.02 | 3.63
5 | 2907322 | 6734.82 | 1.02 | 3.63
6 | 2938889 | 6751.94 | 1.06 | 3.63
Averages: | 2901103.8333 | 6774.1533 | 1.0367 | 3.63
RSD: | 0.8385%
n: | 6
Summary: | The RSD of the peak areas for six replicate injections of SST Std is less than 2.0%.
The number of Theoretical Plates (USP) for all peaks is greater than 2000
The Assymetry of all peaks were below 2.0
Analysis Data | Dissolution
Reference Substance:
% age Purity:
Weight (mg):
Standard Conc (mg/mL):
Injection Number | Peak Areas | Theoretical Plates (USP) | Tailing Factor (Assym) | Retention Times (min)
1
2
3
4
5
6
Averages: | #DIV/0! | #DIV/0! | #DIV/0! | #DIV/0!
RSD: | #DIV/0!
n: | 0
Summary: | The RSD of the peak areas for six replicate injections of SST Std is less than 2.0%.
The number of Theoretical Plates (USP) for all peaks is greater than 2000
The Assymetry of all peaks were below 2.0
| Name |  |  | Date | Signature
Analysed by:
Reviewed By:

## Fluocinonide 1
National Quality Control Laoboratory
Laboratory Data Calculation Spreadsheet
Please enter the required information in the cells highlighted in green
Analysis Report
Sample Name: | FLUOCINONIDE CREAM 0.025% W/W
Laboratory Ref No: | NDQD2016061239 | 33
Active Ingredient: | Fluocinonide
Label Claim: | Flucocinide 0.025%w/w
Date Analysis Started: | 2016-08-01 10:20
Date Analysis Completed: | 2016-08-01
Reference Substance: | Fluocinide
Code: | F22-1
% age Purity: | 99.8
% Water content: | 0 | If correction for water content is NOT needed, enter 0
% Purity corrected for water: | 99.8
Mwt of compound in free base form: | 1 | Enter molecular mass of compound in free base form. If salt conversion is NOT needed, enter 1.
Mwt of compound in salt form: | 1 | Enter molecular mass of compound in salt form. If salt conversion is NOT needed, enter 1.
1 mg of salt is equivalent to | 1 | free base
Initial Standard dilution (mL): | 50 |  | Standard A |  | Standard B
1st Dilution Standard transfer Volume (mL: | 5 | Injection | Response: | Desired Response: | Response: | Desired Response:
1st Dilution Standard Final Volume (mL): | 100 | 1 | 2936789 | 2718405.8648 | 2905954 | 2763908.4529
2nd Dilution Standard Transfer Volume (mL): | 1 | 2 | 2939956 | 2721337.3629 | 2909269 | 2767061.4128
2nd Dilution Standard Final Volume (mL): | 1 | 3 | 2975405 | 2754150.333 | 2897197 | 2755579.5026
3rd Dilution Standard Volume (mL: | 1 | 4 |  | - |  | -
3rd Dilution Standard Final Volume (mL): | 1 | Average: | 2950716.6667 | 2731297.8536 | 2904140 | 2762183.1228
4th Dilution Standard Transfer Volume (mL): | 1 | Amt of RS (mg): | 21.65 |  | 21.07
4th Dilution Standard Final Volume (mL): | 1 | Amt of RS as free base (mg): | 21.65 |  | 21.07
Standard Dilution Factor | 1000 | Purity correction: | 21.6067 |  | 21.0279
If there are no serial dilutions, or only one dilution, enter 1 in all boxes not used. |  | Conc (mg/mL): | 0.021607 |  | 0.021028
|  | Desired Concetration (mg/mL): | 0.02
|  | Desired Weight as free base (mg): | 20
|  | Desired Weight as salt (mg): | 20
|  | Average Desired Response: | 2746740.4882
|  | RSD: | 0.7789%
|  | n: | 6
Analysis Data | Determination of Content of Active Ingredient in the Sample
Label Claim: | Flucocinide 0.025%w/w
Each | 1 | contains | 0.25 | Fluocinonide
Initial Sample dilution (mL): | 25 |  | Sample Weight (g) | Injection | Response: | Determined Amt (mg) | % Assay
1st Dilution Sample transfer Volume (mL: | 4 | Assay Smp A | 3.3647 | 1 | 1720681 | 0.23273 | 93.09%
1st Dilution Sample Final Volume (mL): | 10 |  |  | 2 | 1727602 | 0.23366 | 93.47%
2nd Dilution Sample Transfer Volume (mL): | 1 |  |  | 3 | 1728273 | 0.23376 | 93.5%
2nd Dilution Sample Final Volume (mL): | 1 |  |  | 4 |  | - | -
3rd Dilution Sample Transfer Volume (mL: | 1 | Assay Smp B | 3.4675 | 1 |  | - | -
3rd Dilution Sample Final Volume (mL): | 1 |  |  | 2 |  | - | -
4th Dilution Sample Transfer Volume (mL): | 1 |  |  | 3 |  | - | -
4th Dilution Sample Final Volume (mL): | 1 |  |  | 4 |  | - | -
Sample Dilution Factor | 62.5 | Assay Smp C | 3.1159 | 1 | 1611040 | 0.2353 | 94.12%
Desired Sample Weight (g): | 5 |  |  | 2 | 1606419 | 0.23462 | 93.85%
If there are no serial dilutions, or only one dilution, enter 1 in all boxes not used. |  |  |  | 3 | 1581047 | 0.23092 | 92.37%
|  |  |  | 4 |  | - | -
[5 empty] | Average: | 0.2335 | 93.4%
[5 empty] | RSD: | 0.6594% | 0.6594%
[5 empty] | n: | 6 | 6
Comment | The content of | Fluocinonide |  | in the sample is | 93.4%
| Name |  |  | Date |  | Signature
Analysed by:
Reviewed By:
0