## SST
HPLC System Suitability Report
Analysis Data | Assay
Sample(s) | ABACAVIR TABLETS USP 300 MG
Reference Substance: | Abacavir Sulfate USP
% age Purity: | 99.4
Weight (mg): | 19.03
Standard Conc (mg/mL): | 0.1615
2016-06-08 15:24:48
Injection Number | Peak Areas | Theoretical Plates (USP) | Tailing Factor (Assym) | Retention Times (min)
1 | 123340882 | 34517.6 | 2 | 13.9
2 | 123960424 | 34482.5 | 2 | 13.9
3 | 123969373 | 34465.2 | 2 | 13.9
4 | 124179600 | 34540.1 | 2 | 13.8
5 | 125270811 | 34414.3 | 2 | 13.8
6 | 125189633 | 34495 | 2 | 13.8
Averages: | 124318453.8333 | 34485.7833 | 2 | 13.85
RSD: | 0.6116%
n: | 6
Summary: | The RSD of the peak areas for six replicate injections of SST Std is less than 2.0%.
The number of Theoretical Plates (USP) for all peaks is greater than 2000
The Assymetry of all peaks were below 2.0
Analysis Data | Dissolution
Reference Substance: | Abacavir Sulfate USP
% age Purity: | 99.4
Weight (mg): | 9.72
Standard Conc (mg/mL): | 0.0065991
Injection Number | Peak Areas | Theoretical Plates (USP) | Tailing Factor (Assym) | Retention Times (min)
1
2
3
4
5
6
Averages: | #DIV/0! | #DIV/0! | #DIV/0! | #DIV/0!
RSD: | #DIV/0!
n: | 0
Summary: | The RSD of the peak areas for six replicate injections of SST Std is less than 2.0%.
The number of Theoretical Plates (USP) for all peaks is greater than 2000
The Assymetry of all peaks were below 2.0
| Name |  |  | Date | Signature
Analysed by:
Reviewed By:

## Uniformity
Please enter the required information in the cells highlighted in green
Uniformity of Weight Test Report
Sample Name: |  | ABACAVIR TABLETS USP 300 MG
Laboratory Ref No: |  | NDQD201606982
Active Ingredient: |  | Abacavir Sulfate
Label Claim: |  | Each film coated tablet contains: Abacavir Sulfate USP equivalent to Abacavir 300 mg.
Date Analysis Started: |  | 2016-06-08 15:24:48
Date Analysis Completed: |  | #REF!
Analysis Data |  | Uniformity of weight
|  | Tablet weight (mg) | % Deviation
|  | 810.27 | -0.8224%
|  | 851.17 | 4.184%
|  | 809.43 | -0.9252%
|  | 811.85 | -0.629%
|  | 815.4 | -0.1945%
|  | 819.27 | 0.2792%
|  | 802.06 | -1.827%
|  | 827.07 | 1.234%
|  | 820.57 | 0.4383%
|  | 818.48 | 0.1825%
|  | 829.73 | 1.56%
|  | 815.3 | -0.2067%
|  | 814.94 | -0.2508%
|  | 805.75 | -1.376%
|  | 801.17 | -1.936%
|  | 805.93 | -1.354%
|  | 806.76 | -1.252%
|  | 815.68 | -0.1602%
|  | 834.39 | 2.13%
|  | 824.56 | 0.9267%
| Total | 16339.78
| Average | 816.989
| Average | % Deviation from mean
| 816.989 | -5% | 776.1395
|  | 5% | 857.8384
| Name |  | Date | Signature
Analysed by:
Reviewed By:

## Abacavir
National Quality Control Laboratory
Laboratory Data Calculation Spreadsheet
Please enter the required information in the cells highlighted in green
Analysis Report
Sample Name: | ABACAVIR TABLETS USP 300 MG
Laboratory Ref No: | NDQD201606982 | 29
Active Ingredient: | Abacavir Sulfate
Label Claim: | Each film coated tablet contains: Abacavir Sulfate USP equivalent to Abacavir 300 mg.
Date Analysis Started: | 2016-06-09 15:10
Date Analysis Completed: | 2016-06-24 15:10
Analysis Data
Reference Substance: | Abacavir Sulfate USP
Code: | F1L487
% age Purity: | 99.4
% Water content: | 0 | If correction for water content is not needed please enter 0
% Purity corrected for water: | 99.4
Mwt of compound in free base form: | 572.66 | Enter molecular mass of compound in free base form. If salt conversion is NOT needed, enter 1.
Mwt of compound in salt form: | 670.74 | Enter molecular mass of compound in salt form. If salt conversion is NOT needed, enter 1.
1 mg of salt is equivalent to | 0.85377 | free base
Initial Standard dilution volume (mL): | 20 |  | Standard A |  | Standard B
1st Dilution Standard transfer Volume (mL: | 10 | Injection | Response: | Normalised Response: | Response: | Normalised Response: |  | Std Response Deviation
1st Dilution Standard Final Volume (mL): | 50 | 1 | 125553970 | 139937831.4664 | 121535852 | 140862956.2099
2nd Dilution Standard Transfer Volume (mL): | 1 | 2 | 125623795 | 140015655.8401 | 121623544 | 140964593.333 |  | 0.5952%
2nd Dilution Standard Final Volume (mL): | 1 | 3 | 125730777 | 140134894.0378 | 121534120 | 140860948.7805
3rd Dilution Standard Volume (mL: | 1 | 4 |  | - |  | -
3rd Dilution Standard Final Volume (mL): | 1 | Average: | 125636180.6667 | 140029460.4481 | 121564505.3333 | 140896166.1078
4th Dilution Standard Transfer Volume (mL): | 1 | Mass of RS (mg): | 19.03 |  | 18.3
4th Dilution Standard Final Volume (mL): | 1 | Mass of WRS as free base (mg): | 16.2473 |  | 15.6241
Standard Dilution Factor | 100 | Purity correction (mg): | 16.1498 |  | 15.5303
If there are no serial dilutions, or only one dilution, enter 1 in all boxes not used. |  | Concentration (mg/mL): | 0.1615 |  | 0.1553
|  | Desired Concentration (mg/mL): | 0.18
|  | Desired Weight as free base (mg): | 18
|  | Desired Weight as salt (mg): | 21.0829
|  | Average Normalised Response: | 140462813.278
|  | RSD: | 0.3419%
|  | n: | 6
Analysis Data | Determination of Content of Active Ingredient in the Sample
Label Claim: | Each film coated tablet contains: Abacavir Sulfate USP equivalent to Abacavir 300 mg.
Each Tablet contains | 300 | Abacavir Sulfate
Average Tablet Content Weight (mg): | 816.989
Initial Sample dilution Volume (mL): | 100 |  | Powder Weight (mg) | Injection | Response: | Determined Amt (mg) | % Assay
1st Dilution Sample transfer Volume (mL): | 10 | Assay Smp A | 248.44 | 1 | 140992111 | 297.0781 | 99.03%
1st Dilution Sample Final Volume (mL): | 50 |  |  | 2 | 141165963 | 297.4444 | 99.15%
2nd Dilution Sample Transfer Volume (mL): | 1 |  |  | 3 | 140804751 | 296.6833 | 98.89%
2nd Dilution Sample Final Volume (mL): | 1 |  |  | 4 |  | - | -
3rd Dilution Sample Transfer Volume (mL: | 1 | Assay Smp B | 245.25 | 1 | 138453518 | 295.5237 | 98.51%
3rd Dilution Sample Final Volume (mL): | 1 |  |  | 2 | 138458541 | 295.5344 | 98.51%
4th Dilution Sample Transfer Volume (mL): | 1 |  |  | 3 | 138459824 | 295.5372 | 98.51%
4th Dilution Sample Final Volume (mL): | 1 |  |  | 4 |  | - | -
Sample Dilution Factor | 500 | Assay Smp C | 249.49 | 1 | 141904021 | 297.7412 | 99.25%
Desired Sample Weight (mg): | 245.0967 |  |  | 2 | 141887377 | 297.7063 | 99.24%
If there are no serial dilutions, or only one dilution, enter 1 in all boxes not used. |  |  |  | 3 | 142128054 | 298.2112 | 99.4%
|  |  |  | 4 |  | - | -
[5 empty] | Average: | 296.8289 | 98.94%
[5 empty] | RSD: | 0.3578% | 0.3578%
[5 empty] | n: | 9 | 9
Comment: | The content of | Abacavir Sulfate |  | in the sample as a percentage of the stated label claim is |  | 98.94%
DISSOLUTION: | Determination of Active Ingredient Dissolved
Reference Substance: | Abacavir Sulfate USP
Code: | F1L487
% age Purity: | 99.4
% Water content: | 0 | If correction for water content is not needed please enter 0
% Purity corrected for water: | 99.4
Mwt of compound in free base form: | 572.66 | Enter molecular mass of compound in free base form. If salt convertion is NOT needed, enter 1.
Mwt of compound in salt form: | 670.74 | Enter molecular mass of compound in salt form. If salt convertion is NOT needed, enter 1.
1 mg of salt is equivalent to | 0.85377 | free base
Initial Standard dilution volume (mL): | 25 |  | Standard A |  | Standard B
1st Dilution Standard transfer Volume (mL: | 1 | Injection | Response: | Normalised Response: | Response: | Normalised Response: |  | Std Response Deviation
1st Dilution Standard Final Volume (mL): | 50 | 1 | 0.278 | 0.28085 | 0.2458 | 0.28463
2nd Dilution Standard Transfer Volume (mL): | 1 | 2 | 0.2788 | 0.28165 | 0.2465 | 0.28544 |  | 1.285%
2nd Dilution Standard Final Volume (mL): | 1 | 3 | 0.28 | 0.28287 | 0.2485 | 0.28775
3rd Dilution Standard Volume (mL: | 1 | 4 |  | - |  | -
3rd Dilution Standard Final Volume (mL): | 1 | Average: | 0.27893 | 0.28179 | 0.24693 | 0.28594
4th Dilution Standard Transfer Volume (mL): | 1 | Amt of RS (mg): | 9.72 |  | 8.48
4th Dilution Standard Final Volume (mL): | 1 | Amt of RS as free base (mg): | 8.2987 |  | 7.24
Standard Dilution Factor | 1250 | Purity correction: | 8.2489 |  | 7.1966
If there are no serial dilutions, or only one dilution, enter 1 in all boxes not used. |  | Conc (mg/mL): | 0.0065991 |  | 0.0057572
|  | Desired Concentration (mg/mL): | 0.0066667
|  | Desired Weight as free base (mg): | 8.3333
|  | Desired Weight as salt (mg): | 9.7606
|  | Average Normalised Peak Area: | 0.28386
|  | RSD: | 0.9074%
|  | n: | 6
Medium Volume (mL): | 900 | Capsule No. | Response: | Amt Released (mg): | %age Released:
1st Dilution Sample transfer Volume (mL: | 1 | 1 | 0.2604 | 275.2022 | 91.73%
1st Dilution Sample Final Volume (mL): | 50 | 2 | 0.2572 | 271.8203 | 90.61%
2nd Dilution Sample Transfer Volume (mL): | 1 | 3 | 0.2516 | 265.902 | 88.63%
2nd Dilution Sample Final Volume (mL): | 1 | 4 | 0.2514 | 265.6906 | 88.56%
3rd Dilution Sample Transfer Volume (mL: | 1 | 5 | 0.2691 | 284.3967 | 94.8%
3rd Dilution Sample Final Volume (mL): | 1 | 6 | 0.2676 | 282.8115 | 94.27%
4th Dilution Sample Transfer Volume (mL): | 1
4th Dilution Sample Final Volume (mL): | 1 |  | Average: | 274.3039 | 91.43%
Sample Dilution Factor | 45000 |  | RSD: | 2.944% | 2.944%
If there are no serial dilutions, or only one dilution, enter 1 in all boxes not used. |  |  | n: | 6 | 6
Comment: | The amount of | Abacavir Sulfate |  | dissolved as a percentage of the stated label claim is |  | 91.43%
| Name |  |  | Date |  | Signature
Analysed by:
Reviewed By:
5