## SST
HPLC System Suitability Report
Analysis Data | Assay
Sample(s) | ABACAVIR TABLETS USP 300 MG
Reference Substance: | Abacavir Sulfate USP
% age Purity: | 99.4
Weight (mg): | 19.03
Standard Conc (mg/mL): | 0.1615
2016-06-08 15:38:51
Injection Number | Peak Areas | Theoretical Plates (USP) | Tailing Factor (Assym) | Retention Times (min)
1 | 123340882 | 34517.6 | 2 | 13.9
2 | 123960424 | 34482.5 | 2 | 13.9
3 | 123969373 | 34465.2 | 2 | 13.9
4 | 124179600 | 34540.1 | 2 | 13.8
5 | 125270811 | 34414.3 | 2 | 13.8
6 | 125189633 | 34495 | 2 | 13.8
Averages: | 124318453.8333 | 34485.7833 | 2 | 13.85
RSD: | 0.6116%
n: | 6
Summary: | The RSD of the peak areas for six replicate injections of SST Std is less than 2.0%.
The number of Theoretical Plates (USP) for all peaks is greater than 2000
The Assymetry of all peaks were below 2.0
Analysis Data | Dissolution
Reference Substance: | Abacavir Sulfate USP
% age Purity: | 99.4
Weight (mg): | 9.72
Standard Conc (mg/mL): | 0.0065991
Injection Number | Peak Areas | Theoretical Plates (USP) | Tailing Factor (Assym) | Retention Times (min)
1
2
3
4
5
6
Averages: | #DIV/0! | #DIV/0! | #DIV/0! | #DIV/0!
RSD: | #DIV/0!
n: | 0
Summary: | The RSD of the peak areas for six replicate injections of SST Std is less than 2.0%.
The number of Theoretical Plates (USP) for all peaks is greater than 2000
The Assymetry of all peaks were below 2.0
| Name |  |  | Date | Signature
Analysed by:
Reviewed By:

## Uniformity
Please enter the required information in the cells highlighted in green
Uniformity of Weight Test Report
Sample Name: |  | ABACAVIR TABLETS USP 300 MG
Laboratory Ref No: |  | NDQD201606985
Active Ingredient: |  | Abacavir Sulfate
Label Claim: |  | Each film coated tablet contains: Abacavir Sulfate USP equivalent to Abacavir 300 mg.
Date Analysis Started: |  | 2016-06-08 15:38:51
Date Analysis Completed: |  | #REF!
Analysis Data |  | Uniformity of weight
|  | Tablet weight (mg) | % Deviation
|  | 806.59 | -1.038%
|  | 815.99 | 0.1153%
|  | 809.39 | -0.6945%
|  | 807.53 | -0.9227%
|  | 824.59 | 1.17%
|  | 818.43 | 0.4146%
|  | 838.21 | 2.841%
|  | 824.2 | 1.123%
|  | 807.04 | -0.9828%
|  | 810.09 | -0.6086%
|  | 807.37 | -0.9423%
|  | 807.04 | -0.9828%
|  | 826.52 | 1.407%
|  | 806.66 | -1.029%
|  | 825.3 | 1.258%
|  | 818.65 | 0.4416%
|  | 814.78 | -0.03319%
|  | 813.26 | -0.2197%
|  | 817.01 | 0.2404%
|  | 802.36 | -1.557%
| Total | 16301.01
| Average | 815.0505
| Average | % Deviation from mean
| 815.0505 | -5% | 774.298
|  | 5% | 855.803
| Name |  | Date | Signature
Analysed by:
Reviewed By:

## Abacavir
National Quality Control Laboratory
Laboratory Data Calculation Spreadsheet
Please enter the required information in the cells highlighted in green
Analysis Report
Sample Name: | ABACAVIR TABLETS USP 300 MG
Laboratory Ref No: | NDQD201606985 | 29
Active Ingredient: | Abacavir Sulfate
Label Claim: | Each film coated tablet contains: Abacavir Sulfate USP equivalent to Abacavir 300 mg.
Date Analysis Started: | 2016-06-09 15:10
Date Analysis Completed: | 2016-06-24 15:10
Analysis Data
Reference Substance: | Abacavir Sulfate USP
Code: | F1L487
% age Purity: | 99.4
% Water content: | 0 | If correction for water content is not needed please enter 0
% Purity corrected for water: | 99.4
Mwt of compound in free base form: | 572.66 | Enter molecular mass of compound in free base form. If salt conversion is NOT needed, enter 1.
Mwt of compound in salt form: | 670.74 | Enter molecular mass of compound in salt form. If salt conversion is NOT needed, enter 1.
1 mg of salt is equivalent to | 0.85377 | free base
Initial Standard dilution volume (mL): | 20 |  | Standard A |  | Standard B
1st Dilution Standard transfer Volume (mL: | 10 | Injection | Response: | Normalised Response: | Response: | Normalised Response: |  | Std Response Deviation
1st Dilution Standard Final Volume (mL): | 50 | 1 | 125553970 | 139937831.4664 | 121535852 | 140862956.2099
2nd Dilution Standard Transfer Volume (mL): | 1 | 2 | 125623795 | 140015655.8401 | 121623544 | 140964593.333 |  | 0.5952%
2nd Dilution Standard Final Volume (mL): | 1 | 3 | 125730777 | 140134894.0378 | 121534120 | 140860948.7805
3rd Dilution Standard Volume (mL: | 1 | 4 |  | - |  | -
3rd Dilution Standard Final Volume (mL): | 1 | Average: | 125636180.6667 | 140029460.4481 | 121564505.3333 | 140896166.1078
4th Dilution Standard Transfer Volume (mL): | 1 | Mass of RS (mg): | 19.03 |  | 18.3
4th Dilution Standard Final Volume (mL): | 1 | Mass of WRS as free base (mg): | 16.2473 |  | 15.6241
Standard Dilution Factor | 100 | Purity correction (mg): | 16.1498 |  | 15.5303
If there are no serial dilutions, or only one dilution, enter 1 in all boxes not used. |  | Concentration (mg/mL): | 0.1615 |  | 0.1553
|  | Desired Concentration (mg/mL): | 0.18
|  | Desired Weight as free base (mg): | 18
|  | Desired Weight as salt (mg): | 21.0829
|  | Average Normalised Response: | 140462813.278
|  | RSD: | 0.3419%
|  | n: | 6
Analysis Data | Determination of Content of Active Ingredient in the Sample
Label Claim: | Each film coated tablet contains: Abacavir Sulfate USP equivalent to Abacavir 300 mg.
Each Tablet contains | 300 | Abacavir Sulfate
Average Tablet Content Weight (mg): | 815.0505
Initial Sample dilution Volume (mL): | 100 |  | Powder Weight (mg) | Injection | Response: | Determined Amt (mg) | % Assay
1st Dilution Sample transfer Volume (mL): | 10 | Assay Smp A | 243.62 | 1 | 136352790 | 292.2919 | 97.43%
1st Dilution Sample Final Volume (mL): | 50 |  |  | 2 | 136138559 | 291.8326 | 97.28%
2nd Dilution Sample Transfer Volume (mL): | 1 |  |  | 3 | 136308241 | 292.1964 | 97.4%
2nd Dilution Sample Final Volume (mL): | 1 |  |  | 4 |  | - | -
3rd Dilution Sample Transfer Volume (mL: | 1 | Assay Smp B | 254.26 | 1 | 139465739 | 286.4542 | 95.48%
3rd Dilution Sample Final Volume (mL): | 1 |  |  | 2 | 139814379 | 287.1703 | 95.72%
4th Dilution Sample Transfer Volume (mL): | 1 |  |  | 3 | 139818875 | 287.1795 | 95.73%
4th Dilution Sample Final Volume (mL): | 1 |  |  | 4 |  | - | -
Sample Dilution Factor | 500 | Assay Smp C | 246.51 | 1 | 140721304 | 298.1199 | 99.37%
Desired Sample Weight (mg): | 244.5152 |  |  | 2 | 140868528 | 298.4318 | 99.48%
If there are no serial dilutions, or only one dilution, enter 1 in all boxes not used. |  |  |  | 3 | 140971317 | 298.6496 | 99.55%
|  |  |  | 4 |  | - | -
[5 empty] | Average: | 292.4807 | 97.49%
[5 empty] | RSD: | 1.703% | 1.703%
[5 empty] | n: | 9 | 9
Comment: | The content of | Abacavir Sulfate |  | in the sample as a percentage of the stated label claim is |  | 97.49%
DISSOLUTION: | Determination of Active Ingredient Dissolved
Reference Substance: | Abacavir Sulfate USP
Code: | F1L487
% age Purity: | 99.4
% Water content: | 0 | If correction for water content is not needed please enter 0
% Purity corrected for water: | 99.4
Mwt of compound in free base form: | 572.66 | Enter molecular mass of compound in free base form. If salt convertion is NOT needed, enter 1.
Mwt of compound in salt form: | 670.74 | Enter molecular mass of compound in salt form. If salt convertion is NOT needed, enter 1.
1 mg of salt is equivalent to | 0.85377 | free base
Initial Standard dilution volume (mL): | 25 |  | Standard A |  | Standard B
1st Dilution Standard transfer Volume (mL: | 1 | Injection | Response: | Normalised Response: | Response: | Normalised Response: |  | Std Response Deviation
1st Dilution Standard Final Volume (mL): | 50 | 1 | 0.278 | 0.28085 | 0.2458 | 0.28463
2nd Dilution Standard Transfer Volume (mL): | 1 | 2 | 0.2788 | 0.28165 | 0.2465 | 0.28544 |  | 1.285%
2nd Dilution Standard Final Volume (mL): | 1 | 3 | 0.28 | 0.28287 | 0.2485 | 0.28775
3rd Dilution Standard Volume (mL: | 1 | 4 |  | - |  | -
3rd Dilution Standard Final Volume (mL): | 1 | Average: | 0.27893 | 0.28179 | 0.24693 | 0.28594
4th Dilution Standard Transfer Volume (mL): | 1 | Amt of RS (mg): | 9.72 |  | 8.48
4th Dilution Standard Final Volume (mL): | 1 | Amt of RS as free base (mg): | 8.2987 |  | 7.24
Standard Dilution Factor | 1250 | Purity correction: | 8.2489 |  | 7.1966
If there are no serial dilutions, or only one dilution, enter 1 in all boxes not used. |  | Conc (mg/mL): | 0.0065991 |  | 0.0057572
|  | Desired Concentration (mg/mL): | 0.0066667
|  | Desired Weight as free base (mg): | 8.3333
|  | Desired Weight as salt (mg): | 9.7606
|  | Average Normalised Peak Area: | 0.28386
|  | RSD: | 0.9074%
|  | n: | 6
Medium Volume (mL): | 900 | Capsule No. | Response: | Amt Released (mg): | %age Released:
1st Dilution Sample transfer Volume (mL: | 1 | 1 | 0.2721 | 287.5673 | 95.86%
1st Dilution Sample Final Volume (mL): | 50 | 2 | 0.2806 | 296.5504 | 98.85%
2nd Dilution Sample Transfer Volume (mL): | 1 | 3 | 0.2995 | 316.5248 | 105.5%
2nd Dilution Sample Final Volume (mL): | 1 | 4 | 0.2638 | 278.7955 | 92.93%
3rd Dilution Sample Transfer Volume (mL: | 1 | 5 | 0.2927 | 309.3383 | 103.1%
3rd Dilution Sample Final Volume (mL): | 1 | 6 | 0.2788 | 294.6481 | 98.22%
4th Dilution Sample Transfer Volume (mL): | 1
4th Dilution Sample Final Volume (mL): | 1 |  | Average: | 297.2374 | 99.08%
Sample Dilution Factor | 45000 |  | RSD: | 4.66% | 4.66%
If there are no serial dilutions, or only one dilution, enter 1 in all boxes not used. |  |  | n: | 6 | 6
Comment: | The amount of | Abacavir Sulfate |  | dissolved as a percentage of the stated label claim is |  | 99.08%
| Name |  |  | Date |  | Signature
Analysed by:
Reviewed By:
5