## SST (2)
HPLC System Suitability Report
Analysis Data | Assay
Sample(s) | NEVIRAPINE TABLETS USP 200 mg
Reference Substance: | Nevirapine
% age Purity: | 98.8
Weight (mg): | 18.06
Standard Conc (mg/mL): | 0.02709
Injection Number | Peak Areas | Theoretical Plates (USP) | Tailing Factor (Assym) | Retention Times (min)
1 | 304835723 | 5553.89 | 1.01 | 8.43
2 | 307683796 | 5515.43 | 1.02 | 8.43
3 | 307124602 | 5497.34 | 1.02 | 8.43
4 | 308078838 | 5447.13 | 1.02 | 8.43
5 | 305968606 | 5440.37 | 1.01 | 8.43
6 | 305534025 | 5406.43 | 1.01 | 8.43
Averages: | 306537598.3333 | 5476.765 | 1.015 | 8.43
RSD: | 0.4193%
n: | 6
Summary: | The RSD of the peak areas for six replicate injections of SST Std is less than 2.0%.
The number of Theoretical Plates (USP) for all peaks is greater than 2000
The Assymetry of all peaks were below 2.0
Analysis Data | Dissolution
Reference Substance: | NDQB201605986
% age Purity: | 98.8
Weight (mg): | 18.06
Standard Conc (mg/mL): | 0.02167
Injection Number | Peak Areas | Theoretical Plates (USP) | Tailing Factor (Assym) | Retention Times (min)
1 | 304835723 | 5553.89 | 1.01 | 8.43
2 | 307683796 | 5515.43 | 1.02 | 8.43
3 | 307124602 | 5497.34 | 1.02 | 8.43
4 | 308078838 | 5447.13 | 1.02 | 8.43
5 | 305968606 | 5440.37 | 1.01 | 8.43
6 | 305534025 | 5406.43 | 1.01 | 8.43
Averages: | 306537598.3333 | 5476.765 | 1.015 | 8.43
RSD: | 0.4193%
n: | 6
Summary: | The RSD of the peak areas for six replicate injections of SST Std is less than 2.0%.
The number of Theoretical Plates (USP) for all peaks is greater than 2000
The Assymetry of all peaks were below 2.0
| Name |  |  | Date | Signature
Analysed by:
Reviewed By:

## Uniformity
Please enter the required information in the cells highlighted in green
Uniformity of Weight Test Report
Sample Name: |  | NEVIRAPINE 200MG TABLETS USP
Laboratory Ref No: |  | NDQD201606986
Active Ingredient: |  | Nevirapine USP
Label Claim: |  | Each Tablet contins Nevirapine USP 200mg
Date Analysis Started: |  | 2016-06-08 13:22:34
Date Analysis Completed: |  | #REF!
Analysis Data |  | Uniformity of weight
|  | Tablet weight (mg) | % Deviation
|  | 786.59 | -1.881%
|  | 810.9 | 1.152%
|  | 796.72 | -0.6173%
|  | 794.15 | -0.9379%
|  | 803.15 | 0.1848%
|  | 807.18 | 0.6875%
|  | 801.53 | -0.01728%
|  | 803.55 | 0.2347%
|  | 802.53 | 0.1075%
|  | 805.51 | 0.4792%
|  | 798.52 | -0.3927%
|  | 794.54 | -0.8892%
|  | 809.9 | 1.027%
|  | 805.53 | 0.4817%
|  | 808.32 | 0.8297%
|  | 808.05 | 0.796%
|  | 806.84 | 0.6451%
|  | 810.26 | 1.072%
|  | 798.81 | -0.3566%
|  | 780.79 | -2.604%
| Total | 16033.37
| Average | 801.6685
| Average | % Deviation from mean
| 801.6685 | -5% | 761.5851
|  | 5% | 841.7519
| Name |  | Date | Signature
Analysed by:
Reviewed By:

## NEVIRAPINE
National Quality Control Laboratory
Laboratory Data Calculation Spreadsheet
Please enter the required information in the cells highlighted in green
Analysis Report
Sample Name: | NEVIRAPINE 200MG TABLETS USP
Laboratory Ref No: | NDQD201606986 | 29
Active Ingredient: | Nevirapine USP
Label Claim: | Each Tablet contins Nevirapine USP 200mg
Date Analysis Started: | 2016-06-08 13:22:34
Date Analysis Completed: | 2016-06-13 13:23
Analysis Data
Reference Substance: | Nevirapine
Code: | n1-4
% age Purity: | 98.8
% Water content: | 0 | If correction for water content is not needed please enter 0
% Purity corrected for water: | 98.8
Mwt of compound in free base form: | 1 | Enter molecular mass of compound in free base form. If salt conversion is NOT needed, enter 1.
Mwt of compound in salt form: | 1 | Enter molecular mass of compound in salt form. If salt conversion is NOT needed, enter 1.
1 mg of salt is equivalent to | 1 | free base
Initial Standard dilution volume (mL): | 20 |  | Standard A |  | Standard B
1st Dilution Standard transfer Volume (mL: | 3 | Injection | Response: | Normalised Response: | Response: | Normalised Response: |  | Std Response Deviation
1st Dilution Standard Final Volume (mL): | 100 | 1 | 313428750 | 292760776.0457 | 409550643 | 285132028.0009
2nd Dilution Standard Transfer Volume (mL): | 1 | 2 | 308801333 | 288438498.0415 | 409200065 | 284887953.1403 |  | 2.177%
2nd Dilution Standard Final Volume (mL): | 1 | 3 | 308670062 | 288315883.2532 | 409914292 | 285385202.9833
3rd Dilution Standard Volume (mL: | 1 | 4 |  | - |  | -
3rd Dilution Standard Final Volume (mL): | 1 | Average: | 310300048.3333 | 289838385.7801 | 409555000 | 285135061.3748
4th Dilution Standard Transfer Volume (mL): | 1 | Mass of RS (mg): | 18.06 |  | 24.23
4th Dilution Standard Final Volume (mL): | 1 | Mass of WRS as free base (mg): | 18.06 |  | 24.23
Standard Dilution Factor | 666.6667 | Purity correction (mg): | 17.8433 |  | 23.9392
If there are no serial dilutions, or only one dilution, enter 1 in all boxes not used. |  | Concentration (mg/mL): | 0.026765 |  | 0.035909
|  | Desired Concentration (mg/mL): | 0.025
|  | Desired Weight as free base (mg): | 16.6667
|  | Desired Weight as salt (mg): | 16.6667
|  | Average Normalised Response: | 287486723.5775
|  | RSD: | 1.056%
|  | n: | 6
Analysis Data | Determination of Content of Active Ingredient in the Sample
Label Claim: | Each Tablet contins Nevirapine USP 200mg
Each Tablet contains | 200 | Nevirapine USP
Average Tablet Content Weight (mg): | 801.6685
Initial Sample dilution Volume (mL): | 250 |  | Powder Weight (mg) | Injection | Response: | Determined Amt (mg) | % Assay
1st Dilution Sample transfer Volume (mL): | 3 | Assay Smp A | 813.52 | 1 | 288912075 | 206.3162 | 103.2%
1st Dilution Sample Final Volume (mL): | 100 |  |  | 2 | 290093650 | 207.1599 | 103.6%
2nd Dilution Sample Transfer Volume (mL): | 1 |  |  | 3 | 289775691 | 206.9329 | 103.5%
2nd Dilution Sample Final Volume (mL): | 1 |  |  | 4 |  | - | -
3rd Dilution Sample Transfer Volume (mL: | 1 | Assay Smp B | 818.65 | 1 | 291227255 | 206.6662 | 103.3%
3rd Dilution Sample Final Volume (mL): | 1 |  |  | 2 | 295770425 | 209.8903 | 104.9%
4th Dilution Sample Transfer Volume (mL): | 1 |  |  | 3 | 291753164 | 207.0394 | 103.5%
4th Dilution Sample Final Volume (mL): | 1 |  |  | 4 |  | - | -
Sample Dilution Factor | 8333.3333 | Assay Smp C | 797.75 | 1 | 284775097 | 207.382 | 103.7%
Desired Sample Weight (mg): | 835.0714 |  |  | 2 | 283242468 | 206.2659 | 103.1%
If there are no serial dilutions, or only one dilution, enter 1 in all boxes not used. |  |  |  | 3 | 285794923 | 208.1246 | 104.1%
|  |  |  | 4 |  | - | -
[5 empty] | Average: | 207.3086 | 103.7%
[5 empty] | RSD: | 0.5408% | 0.5408%
[5 empty] | n: | 9 | 9
Comment: | The content of | Nevirapine USP |  | in the sample as a percentage of the stated label claim is |  | 103.7%
DISSOLUTION: | Determination of Active Ingredient Dissolved
Reference Substance: | Nevirapine
Code: | n1-4
% age Purity: | 98.8
% Water content: | 0 | If correction for water content is not needed please enter 0
% Purity corrected for water: | 98.8
Mwt of compound in free base form: | 1 | Enter molecular mass of compound in free base form. If salt convertion is NOT needed, enter 1.
Mwt of compound in salt form: | 1 | Enter molecular mass of compound in salt form. If salt convertion is NOT needed, enter 1.
1 mg of salt is equivalent to | 1 | free base
Initial Standard dilution volume (mL): | 50 |  | Standard A |  | Standard B
1st Dilution Standard transfer Volume (mL: | 4 | Injection | Response: | Normalised Response: | Response: | Normalised Response: |  | Std Response Deviation
1st Dilution Standard Final Volume (mL): | 100 | 1 | 165392754 | 161459850.3805 | 233030612 | 162573024.0694
2nd Dilution Standard Transfer Volume (mL): | 1 | 2 | 168687260 | 164676015.7382 | 231198878 | 161295120.9943 |  | 0.8554%
2nd Dilution Standard Final Volume (mL): | 1 | 3 | 167319849 | 163341120.6468 | 233093141 | 162616647.2163
3rd Dilution Standard Volume (mL: | 1 | 4 |  | - |  | -
3rd Dilution Standard Final Volume (mL): | 1 | Average: | 167133287.6667 | 163158995.5885 | 232440877 | 162161597.4266
4th Dilution Standard Transfer Volume (mL): | 1 | Amt of RS (mg): | 17.28 |  | 24.18
4th Dilution Standard Final Volume (mL): | 1 | Amt of RS as free base (mg): | 17.28 |  | 24.18
Standard Dilution Factor | 1250 | Purity correction: | 17.0726 |  | 23.8898
If there are no serial dilutions, or only one dilution, enter 1 in all boxes not used. |  | Conc (mg/mL): | 0.013658 |  | 0.019112
|  | Desired Concentration (mg/mL): | 0.013333
|  | Desired Weight as free base (mg): | 16.6667
|  | Desired Weight as salt (mg): | 16.6667
|  | Average Normalised Peak Area: | 162660296.5076
|  | RSD: | 0.7699% |  | 189.7678
|  | n: | 6
Medium Volume (mL): | 900 | Tablet No. | Response: | Amt Released (mg): | %age Released:
1st Dilution Sample transfer Volume (mL: | 3 | 1 | 154338436 | 189.7678 | 94.88%
1st Dilution Sample Final Volume (mL): | 50 | 2 | 158043959 | 194.324 | 97.16%
2nd Dilution Sample Transfer Volume (mL): | 1 | 3 | 153626386 | 188.8923 | 94.45%
2nd Dilution Sample Final Volume (mL): | 1 | 4 | 152995928 | 188.1171 | 94.06%
3rd Dilution Sample Transfer Volume (mL: | 1 | 5 | 154479601 | 189.9414 | 94.97%
3rd Dilution Sample Final Volume (mL): | 1 | 6 | 152473303 | 187.4745 | 93.74%
4th Dilution Sample Transfer Volume (mL): | 1
4th Dilution Sample Final Volume (mL): | 1 |  | Average: | 189.7528 | 94.88%
Sample Dilution Factor | 15000 |  | RSD: | 1.281% | 1.281%
If there are no serial dilutions, or only one dilution, enter 1 in all boxes not used. |  |  | n: | 6 | 6
Comment: | The amount of | Nevirapine USP |  | dissolved as a percentage of the stated label claim is |  | 94.88%
| Name |  |  | Date |  | Signature
Analysed by:
Reviewed By:
5