## SST (2)
HPLC System Suitability Report
Analysis Data | Assay
Sample(s) | NEVIRAPINE TABLETS USP 200MG
Reference Substance: | NDQB201605988
% age Purity: | 99.15
Weight (mg): | 24.04
Standard Conc (mg/mL): | 0.02404
2016-06-14 13:36
Injection Number | Peak Areas | Theoretical Plates (USP) | Tailing Factor (Assym) | Retention Times (min)
1 | 181672338 | 5591.4 | 1.1 | 4.9
2 | 181089473 | 5618.8 | 1.1 | 4.9
3 | 180042849 | 5568.3 | 1.1 | 4.9
4 | 180321210 | 5560.2 | 1.1 | 4.9
5 | 180754097 | 5531.5 | 1.1 | 4.9
6 | 182179792 | 5580.3 | 1.1 | 4.9
Averages: | 181009959.8333 | 5575.0833 | 1.1 | 4.9
RSD: | 0.448%
n: | 6
Summary: | The RSD of the peak areas for six replicate injections of SST Std is less than 2.0%.
The number of Theoretical Plates (USP) for all peaks is greater than 2000
The Assymetry of all peaks were below 2.0
Analysis Data | Dissolution
Reference Substance: | NDQB201605988
% age Purity: | 99.15
Weight (mg): | 24.04
Standard Conc (mg/mL): | 0.014424
Injection Number | Peak Areas | Theoretical Plates (USP) | Tailing Factor (Assym) | Retention Times (min)
1 | 88682632 | 6416.22 | 1.1 | 4.15
2 | 86836899 | 6460.25 | 1.12 | 4.15
3 | 86273045 | 6453.99 | 1.13 | 4.15
4 | 86814984 | 6446.5 | 1.11 | 4.15
5 | 87150427 | 6466.19 | 1.1 | 4.15
6 | 87120941 | 6474.39 | 1.1 | 4.15
Averages: | 87146488 | 6452.9233 | 1.11 | 4.15
RSD: | 0.9363%
n: | 6
Summary: | The RSD of the peak areas for six replicate injections of SST Std is less than 2.0%.
The number of Theoretical Plates (USP) for all peaks is greater than 2000
The Assymetry of all peaks were below 2.0
| Name |  |  | Date | Signature
Analysed by:
Reviewed By:

## Uniformity
Please enter the required information in the cells highlighted in green
Uniformity of Weight Test Report
Sample Name: |  | NEVIRAPINE 200MG TABLETS USP
Laboratory Ref No: |  | NDQD201606988
Active Ingredient: |  | Nevirapine USP
Label Claim: |  | Each Tablet contins Nevirapine USP 200mg
Date Analysis Started: |  | 2016-06-08 13:33:07
Date Analysis Completed: |  | #REF!
Analysis Data |  | Uniformity of weight
|  | Tablet weight (mg) | % Deviation
|  | 820.53 | 2.225%
|  | 831.02 | 3.532%
|  | 803.71 | 0.1293%
|  | 799.82 | -0.3553%
|  | 793.57 | -1.134%
|  | 806.82 | 0.5168%
|  | 810.52 | 0.9777%
|  | 785.81 | -2.101%
|  | 802.14 | -0.06628%
|  | 808 | 0.6638%
|  | 803.72 | 0.1306%
|  | 793.32 | -1.165%
|  | 797.65 | -0.6257%
|  | 794.85 | -0.9745%
|  | 800.6 | -0.2581%
|  | 806.69 | 0.5006%
|  | 806.07 | 0.4233%
|  | 805.95 | 0.4084%
|  | 781.43 | -2.646%
|  | 801.22 | -0.1809%
| Total | 16053.44
| Average | 802.672
| Average | % Deviation from mean
| 802.672 | -5% | 762.5384
|  | 5% | 842.8056
| Name |  | Date | Signature
Analysed by:
Reviewed By:

## NEVIRAPINE
National Quality Control Laboratory
Laboratory Data Calculation Spreadsheet
Please enter the required information in the cells highlighted in green
Analysis Report
Sample Name: | NEVIRAPINE 200MG TABLETS USP
Laboratory Ref No: | NDQD201606988 | 29
Active Ingredient: | Nevirapine USP
Label Claim: | Each Tablet contins Nevirapine USP 200mg
Date Analysis Started: | 2016-06-08 13:33:07
Date Analysis Completed: | 2016-06-13 13:33
Analysis Data
Reference Substance: | Nevirapine
Code: | N1-2
% age Purity: | 99.15
% Water content: | 0 | If correction for water content is not needed please enter 0
% Purity corrected for water: | 99.15
Mwt of compound in free base form: | 1 | Enter molecular mass of compound in free base form. If salt conversion is NOT needed, enter 1.
Mwt of compound in salt form: | 1 | Enter molecular mass of compound in salt form. If salt conversion is NOT needed, enter 1.
1 mg of salt is equivalent to | 1 | free base
Initial Standard dilution volume (mL): | 50 |  | Standard A |  | Standard B
1st Dilution Standard transfer Volume (mL: | 5 | Injection | Response: | Normalised Response: | Response: | Normalised Response: |  | Std Response Deviation
1st Dilution Standard Final Volume (mL): | 100 | 1 | 180269550 | 189075475.569 | 174961367 | 191972680.5348
2nd Dilution Standard Transfer Volume (mL): | 1 | 2 | 181286470 | 190142070.7461 | 176111792 | 193234960.1728 |  | 1.754%
2nd Dilution Standard Final Volume (mL): | 1 | 3 | 180596235 | 189418118.6927 | 176683164 | 193861886.0839
3rd Dilution Standard Volume (mL: | 1 | 4 |  | - |  | -
3rd Dilution Standard Final Volume (mL): | 1 | Average: | 180717418.3333 | 189545221.6693 | 175918774.3333 | 193023175.5972
4th Dilution Standard Transfer Volume (mL): | 1 | Mass of RS (mg): | 24.04 |  | 22.98
4th Dilution Standard Final Volume (mL): | 1 | Mass of WRS as free base (mg): | 24.04 |  | 22.98
Standard Dilution Factor | 1000 | Purity correction (mg): | 23.8357 |  | 22.7847
If there are no serial dilutions, or only one dilution, enter 1 in all boxes not used. |  | Concentration (mg/mL): | 0.023836 |  | 0.022785
|  | Desired Concentration (mg/mL): | 0.025
|  | Desired Weight as free base (mg): | 25
|  | Desired Weight as salt (mg): | 25
|  | Average Normalised Response: | 191284198.6332
|  | RSD: | 1.061%
|  | n: | 6
Analysis Data | Determination of Content of Active Ingredient in the Sample
Label Claim: | Each Tablet contins Nevirapine USP 200mg
Each Tablet contains | 200 | Nevirapine USP
Average Tablet Content Weight (mg): | 802.672
Initial Sample dilution Volume (mL): | 250 |  | Powder Weight (mg) | Injection | Response: | Determined Amt (mg) | % Assay
1st Dilution Sample transfer Volume (mL): | 3 | Assay Smp A | 797.9 | 1 |  | - | -
1st Dilution Sample Final Volume (mL): | 100 |  |  | 2 |  | - | -
2nd Dilution Sample Transfer Volume (mL): | 1 |  |  | 3 |  | - | -
2nd Dilution Sample Final Volume (mL): | 1 |  |  | 4 |  | - | -
3rd Dilution Sample Transfer Volume (mL: | 1 | Assay Smp B | 787.59 | 1 | 183127535 | 203.269 | 101.6%
3rd Dilution Sample Final Volume (mL): | 1 |  |  | 2 | 183492871 | 203.6746 | 101.8%
4th Dilution Sample Transfer Volume (mL): | 1 |  |  | 3 | 183219748 | 203.3714 | 101.7%
4th Dilution Sample Final Volume (mL): | 1 |  |  | 4 |  | - | -
Sample Dilution Factor | 8333.3333 | Assay Smp C | 791.43 | 1 | 188167978 | 207.8505 | 103.9%
Desired Sample Weight (mg): | 836.1167 |  |  | 2 | 185633216 | 205.0506 | 102.5%
If there are no serial dilutions, or only one dilution, enter 1 in all boxes not used. |  |  |  | 3 | 187262870 | 206.8507 | 103.4%
|  |  |  | 4 |  | - | -
[5 empty] | Average: | 205.0111 | 102.5%
[5 empty] | RSD: | 0.9498% | 0.9498%
[5 empty] | n: | 6 | 6
Comment: | The content of | Nevirapine USP |  | in the sample as a percentage of the stated label claim is |  | 102.5%
DISSOLUTION: | Determination of Active Ingredient Dissolved
Reference Substance: | Nevirapine
Code: | N1-2
% age Purity: | 99.15
% Water content: | 0 | If correction for water content is not needed please enter 0
% Purity corrected for water: | 99.15
Mwt of compound in free base form: | 1 | Enter molecular mass of compound in free base form. If salt convertion is NOT needed, enter 1.
Mwt of compound in salt form: | 1 | Enter molecular mass of compound in salt form. If salt convertion is NOT needed, enter 1.
1 mg of salt is equivalent to | 1 | free base
Initial Standard dilution volume (mL): | 50 |  | Standard A |  | Standard B
1st Dilution Standard transfer Volume (mL: | 3 | Injection | Response: | Normalised Response: | Response: | Normalised Response: |  | Std Response Deviation
1st Dilution Standard Final Volume (mL): | 100 | 1 | 87775179 | 81833669.9438 | 83698496 | 81632368.5082
2nd Dilution Standard Transfer Volume (mL): | 1 | 2 | 87763493 | 81822774.9701 | 85028510 | 82929550.634 |  | 0.6821%
2nd Dilution Standard Final Volume (mL): | 1 | 3 | 87879450 | 81930882.8313 | 84873034 | 82777912.615
3rd Dilution Standard Volume (mL: | 1 | 4 |  | - |  | -
3rd Dilution Standard Final Volume (mL): | 1 | Average: | 87806040.6667 | 81862442.5818 | 84533346.6667 | 82446610.5857
4th Dilution Standard Transfer Volume (mL): | 1 | Amt of RS (mg): | 24.04 |  | 22.98
4th Dilution Standard Final Volume (mL): | 1 | Amt of RS as free base (mg): | 24.04 |  | 22.98
Standard Dilution Factor | 1666.6667 | Purity correction: | 23.8357 |  | 22.7847
If there are no serial dilutions, or only one dilution, enter 1 in all boxes not used. |  | Conc (mg/mL): | 0.014301 |  | 0.013671
|  | Desired Concentration (mg/mL): | 0.013333
|  | Desired Weight as free base (mg): | 22.2222
|  | Desired Weight as salt (mg): | 22.2222
|  | Average Normalised Peak Area: | 82154526.5838
|  | RSD: | 0.6722%
|  | n: | 6
Medium Volume (mL): | 900 | Capsule No. | Response: | Amt Released (mg): | %age Released:
1st Dilution Sample transfer Volume (mL: | 3 | 1 | 77401749 | 188.4297 | 94.21%
1st Dilution Sample Final Volume (mL): | 50 | 2 | 88374915 | 215.1431 | 107.6%
2nd Dilution Sample Transfer Volume (mL): | 1 | 3 | 88933276 | 216.5024 | 108.3%
2nd Dilution Sample Final Volume (mL): | 1 | 4 | 77257682 | 188.0789 | 94.04%
3rd Dilution Sample Transfer Volume (mL: | 1 | 5 | 88340847 | 215.0602 | 107.5%
3rd Dilution Sample Final Volume (mL): | 1 | 6 | 89669820 | 218.2955 | 109.1%
4th Dilution Sample Transfer Volume (mL): | 1
4th Dilution Sample Final Volume (mL): | 1 |  | Average: | 206.9183 | 103.5%
Sample Dilution Factor | 15000 |  | RSD: | 7.01% | 7.01%
If there are no serial dilutions, or only one dilution, enter 1 in all boxes not used. |  |  | n: | 6 | 6
Comment: | The amount of | Nevirapine USP |  | dissolved as a percentage of the stated label claim is |  | 103.5%
| Name |  |  | Date |  | Signature
Analysed by:
Reviewed By:
5

## Sheet1
| 802 | 160.4
72
362
434.4
72.4