## SST (2)
HPLC System Suitability Report
Analysis Data | Assay
Sample(s) | NEVIRAPINE TABLETS USP 200MG
Reference Substance: | NDQB201605990
% age Purity: | 99.15
Weight (mg): | 24.04
Standard Conc (mg/mL): | 0.02404
2016-06-14 13:36
Injection Number | Peak Areas | Theoretical Plates (USP) | Tailing Factor (Assym) | Retention Times (min)
1 | 181672338 | 5591.4 | 1.1 | 4.9
2 | 181089473 | 5618.8 | 1.1 | 4.9
3 | 180042849 | 5568.3 | 1.1 | 4.9
4 | 180321210 | 5560.2 | 1.1 | 4.9
5 | 180754097 | 5531.5 | 1.1 | 4.9
6 | 182179792 | 5580.3 | 1.1 | 4.9
Averages: | 181009959.8333 | 5575.0833 | 1.1 | 4.9
RSD: | 0.448%
n: | 6
Summary: | The RSD of the peak areas for six replicate injections of SST Std is less than 2.0%.
The number of Theoretical Plates (USP) for all peaks is greater than 2000
The Assymetry of all peaks were below 2.0
Analysis Data | Dissolution
Reference Substance: | NDQB201605990
% age Purity: | 99.15
Weight (mg): | 24.04
Standard Conc (mg/mL): | 0.014424
Injection Number | Peak Areas | Theoretical Plates (USP) | Tailing Factor (Assym) | Retention Times (min)
1 | 88682632 | 6416.22 | 1.1 | 4.15
2 | 86836899 | 6460.25 | 1.12 | 4.15
3 | 86273045 | 6453.99 | 1.13 | 4.15
4 | 86814984 | 6446.5 | 1.11 | 4.15
5 | 87150427 | 6466.19 | 1.1 | 4.15
6 | 87120941 | 6474.39 | 1.1 | 4.15
Averages: | 87146488 | 6452.9233 | 1.11 | 4.15
RSD: | 0.9363%
n: | 6
Summary: | The RSD of the peak areas for six replicate injections of SST Std is less than 2.0%.
The number of Theoretical Plates (USP) for all peaks is greater than 2000
The Assymetry of all peaks were below 2.0
| Name |  |  | Date | Signature
Analysed by:
Reviewed By:

## Uniformity
Please enter the required information in the cells highlighted in green
Uniformity of Weight Test Report
Sample Name: |  | NEVIRAPINE 200MG TABLETS USP
Laboratory Ref No: |  | NDQD201606990
Active Ingredient: |  | Nevirapine USP
Label Claim: |  | Each Tablet contins Nevirapine USP 200mg
Date Analysis Started: |  | 2016-06-08 13:39:50
Date Analysis Completed: |  | #REF!
Analysis Data |  | Uniformity of weight
|  | Tablet weight (mg) | % Deviation
|  | 800.48 | -0.2909%
|  | 810.79 | 0.9933%
|  | 811.05 | 1.026%
|  | 818.45 | 1.947%
|  | 808.63 | 0.7243%
|  | 805.24 | 0.302%
|  | 803.1 | 0.03544%
|  | 803.92 | 0.1376%
|  | 793.75 | -1.129%
|  | 811.79 | 1.118%
|  | 799.16 | -0.4553%
|  | 803.73 | 0.1139%
|  | 804.63 | 0.226%
|  | 803.1 | 0.03544%
|  | 807.79 | 0.6196%
|  | 799.81 | -0.3744%
|  | 775.66 | -3.383%
|  | 805.28 | 0.307%
|  | 788.57 | -1.774%
|  | 801.38 | -0.1788%
| Total | 16056.31
| Average | 802.8155
| Average | % Deviation from mean
| 802.8155 | -5% | 762.6747
|  | 5% | 842.9563
| Name |  | Date | Signature
Analysed by:
Reviewed By:

## Nevirapine
National Quality Control Laboratory
Laboratory Data Calculation Spreadsheet
Please enter the required information in the cells highlighted in green
Analysis Report
Sample Name: | NEVIRAPINE 200MG TABLETS USP
Laboratory Ref No: | NDQD201606990 | 29
Active Ingredient: | Nevirapine USP
Label Claim: | Each Tablet contins Nevirapine USP 200mg
Date Analysis Started: | 2016-06-08 13:39:50
Date Analysis Completed: | 2016-06-13 13:40
Analysis Data
Reference Substance: | Nevirapine
Code: | N1-2
% age Purity: | 99.15
% Water content: | 0 | If correction for water content is not needed please enter 0
% Purity corrected for water: | 99.15
Mwt of compound in free base form: | 1 | Enter molecular mass of compound in free base form. If salt conversion is NOT needed, enter 1.
Mwt of compound in salt form: | 1 | Enter molecular mass of compound in salt form. If salt conversion is NOT needed, enter 1.
1 mg of salt is equivalent to | 1 | free base
Initial Standard dilution volume (mL): | 50 |  | Standard A |  | Standard B
1st Dilution Standard transfer Volume (mL: | 5 | Injection | Response: | Normalised Response: | Response: | Normalised Response: |  | Std Response Deviation
1st Dilution Standard Final Volume (mL): | 100 | 1 | 180269550 | 189075475.569 | 174961367 | 191972680.5348
2nd Dilution Standard Transfer Volume (mL): | 1 | 2 | 181286470 | 190142070.7461 | 176111792 | 193234960.1728 |  | 1.754%
2nd Dilution Standard Final Volume (mL): | 1 | 3 | 180596235 | 189418118.6927 | 176683164 | 193861886.0839
3rd Dilution Standard Volume (mL: | 1 | 4 |  | - |  | -
3rd Dilution Standard Final Volume (mL): | 1 | Average: | 180717418.3333 | 189545221.6693 | 175918774.3333 | 193023175.5972
4th Dilution Standard Transfer Volume (mL): | 1 | Mass of RS (mg): | 24.04 |  | 22.98
4th Dilution Standard Final Volume (mL): | 1 | Mass of WRS as free base (mg): | 24.04 |  | 22.98
Standard Dilution Factor | 1000 | Purity correction (mg): | 23.8357 |  | 22.7847
If there are no serial dilutions, or only one dilution, enter 1 in all boxes not used. |  | Concentration (mg/mL): | 0.023836 |  | 0.022785
|  | Desired Concentration (mg/mL): | 0.025
|  | Desired Weight as free base (mg): | 25
|  | Desired Weight as salt (mg): | 25
|  | Average Normalised Response: | 191284198.6332
|  | RSD: | 1.061%
|  | n: | 6
Analysis Data | Determination of Content of Active Ingredient in the Sample
Label Claim: | Each Tablet contins Nevirapine USP 200mg
Each Tablet contains | 200 | Nevirapine USP
Average Tablet Content Weight (mg): | 802.8155
Initial Sample dilution Volume (mL): | 250 |  | Powder Weight (mg) | Injection | Response: | Determined Amt (mg) | % Assay
1st Dilution Sample transfer Volume (mL): | 3 | Assay Smp A | 800.58 | 1 | 187248630 | 204.5075 | 102.3%
1st Dilution Sample Final Volume (mL): | 100 |  |  | 2 | 184716273 | 201.7418 | 100.9%
2nd Dilution Sample Transfer Volume (mL): | 1 |  |  | 3 | 183508363 | 200.4225 | 100.2%
2nd Dilution Sample Final Volume (mL): | 1 |  |  | 4 |  | - | -
3rd Dilution Sample Transfer Volume (mL: | 1 | Assay Smp B | 811.49 | 1 | 183672450 | 197.9048 | 98.95%
3rd Dilution Sample Final Volume (mL): | 1 |  |  | 2 | 182765220 | 196.9272 | 98.46%
4th Dilution Sample Transfer Volume (mL): | 1 |  |  | 3 | 185433411 | 199.8022 | 99.9%
4th Dilution Sample Final Volume (mL): | 1 |  |  | 4 |  | - | -
Sample Dilution Factor | 8333.3333 | Assay Smp C | 789.37 | 1 |  | - | -
Desired Sample Weight (mg): | 836.2661 |  |  | 2 |  | - | -
If there are no serial dilutions, or only one dilution, enter 1 in all boxes not used. |  |  |  | 3 |  | - | -
|  |  |  | 4 |  | - | -
[5 empty] | Average: | 200.2177 | 100.1%
[5 empty] | RSD: | 1.361% | 1.361%
[5 empty] | n: | 6 | 6
Comment: | The content of | Nevirapine USP |  | in the sample as a percentage of the stated label claim is |  | 100.1%
DISSOLUTION: | Determination of Active Ingredient Dissolved
Reference Substance: | Nevirapine
Code: | N1-2
% age Purity: | 99.15
% Water content: | 0 | If correction for water content is not needed please enter 0
% Purity corrected for water: | 99.15
Mwt of compound in free base form: | 1 | Enter molecular mass of compound in free base form. If salt convertion is NOT needed, enter 1.
Mwt of compound in salt form: | 1 | Enter molecular mass of compound in salt form. If salt convertion is NOT needed, enter 1.
1 mg of salt is equivalent to | 1 | free base
Initial Standard dilution volume (mL): | 50 |  | Standard A |  | Standard B
1st Dilution Standard transfer Volume (mL: | 3 | Injection | Response: | Normalised Response: | Response: | Normalised Response: |  | Std Response Deviation
1st Dilution Standard Final Volume (mL): | 100 | 1 | 87775179 | 81833669.9438 | 83698496 | 81632368.5082
2nd Dilution Standard Transfer Volume (mL): | 1 | 2 | 87763493 | 81822774.9701 | 85028510 | 82929550.634 |  | 0.6821%
2nd Dilution Standard Final Volume (mL): | 1 | 3 | 87879450 | 81930882.8313 | 84873034 | 82777912.615
3rd Dilution Standard Volume (mL: | 1 | 4 |  | - |  | -
3rd Dilution Standard Final Volume (mL): | 1 | Average: | 87806040.6667 | 81862442.5818 | 84533346.6667 | 82446610.5857
4th Dilution Standard Transfer Volume (mL): | 1 | Amt of RS (mg): | 24.04 |  | 22.98
4th Dilution Standard Final Volume (mL): | 1 | Amt of RS as free base (mg): | 24.04 |  | 22.98
Standard Dilution Factor | 1666.6667 | Purity correction: | 23.8357 |  | 22.7847
If there are no serial dilutions, or only one dilution, enter 1 in all boxes not used. |  | Conc (mg/mL): | 0.014301 |  | 0.013671
|  | Desired Concentration (mg/mL): | 0.013333
|  | Desired Weight as free base (mg): | 22.2222
|  | Desired Weight as salt (mg): | 22.2222
|  | Average Normalised Peak Area: | 82154526.5838
|  | RSD: | 0.6722%
|  | n: | 6
Medium Volume (mL): | 900 | Capsule No. | Response: | Amt Released (mg): | %age Released:
1st Dilution Sample transfer Volume (mL: | 3 | 1 | 88148784 | 214.5926 | 107.3%
1st Dilution Sample Final Volume (mL): | 50 | 2 | 86227717 | 209.9159 | 105%
2nd Dilution Sample Transfer Volume (mL): | 1 | 3 | 78997529 | 192.3145 | 96.16%
2nd Dilution Sample Final Volume (mL): | 1 | 4 | 89034777 | 216.7495 | 108.4%
3rd Dilution Sample Transfer Volume (mL: | 1 | 5 | 86370280 | 210.263 | 105.1%
3rd Dilution Sample Final Volume (mL): | 1 | 6 | 77846793 | 189.5131 | 94.76%
4th Dilution Sample Transfer Volume (mL): | 1
4th Dilution Sample Final Volume (mL): | 1 |  | Average: | 205.5581 | 102.8%
Sample Dilution Factor | 15000 |  | RSD: | 5.677% | 5.677%
If there are no serial dilutions, or only one dilution, enter 1 in all boxes not used. |  |  | n: | 6 | 6
Comment: | The amount of | Nevirapine USP |  | dissolved as a percentage of the stated label claim is |  | 102.8%
| Name |  |  | Date |  | Signature
Analysed by:
Reviewed By:
5