## Nevirapine (2)
National Quality Control Laboratory
Laboratory Data Calculation Spreadsheet
Please enter the required information in the cells highlighted in green
Analysis Report
Sample Name: | NEVIRAPINE TABLETS USP 200MG
Laboratory Ref No: | NDQB201605994 | 29
Active Ingredient: | Nevirapine USP
Label Claim: | Each tablet contains: 200 mg of Nevirapine USP.
Date Analysis Started: | 2016-06-08 07:37
Date Analysis Completed: | 2016-06-13
Analysis Data
Reference Substance: | Nevirapine
Code: | N1-4
% age Purity: | 98.8
% Water content: |  | If correction for water content is not needed please enter 0
% Purity corrected for water: | 98.8
Mwt of compound in free base form: | 1 | Enter molecular mass of compound in free base form. If salt conversion is NOT needed, enter 1.
Mwt of compound in salt form: | 1 | Enter molecular mass of compound in salt form. If salt conversion is NOT needed, enter 1.
1 mg of salt is equivalent to | 1 | free base
Initial Standard dilution volume (mL): | 20 |  | Standard A |  | Standard B
1st Dilution Standard transfer Volume (mL: | 3 | Injection | Response: | Normalised Response: | Response: | Normalised Response: |  | Std Response Deviation
1st Dilution Standard Final Volume (mL): | 100 | 1 | 313428750 | 292760776.0457 | 409550643 | 285132028.0009
2nd Dilution Standard Transfer Volume (mL): | 1 | 2 | 308801333 | 288438498.0415 | 409200065 | 284887953.1403 |  | 2.177%
2nd Dilution Standard Final Volume (mL): | 1 | 3 | 308670062 | 288315883.2532 | 409914292 | 285385202.9833
3rd Dilution Standard Volume (mL: | 1 | 4 |  | - |  | -
3rd Dilution Standard Final Volume (mL): | 1 | Average: | 310300048.3333 | 289838385.7801 | 409555000 | 285135061.3748
4th Dilution Standard Transfer Volume (mL): | 1 | Mass of RS (mg): | 18.06 |  | 24.23
4th Dilution Standard Final Volume (mL): | 1 | Mass of WRS as free base (mg): | 18.06 |  | 24.23
Standard Dilution Factor | 666.6667 | Purity correction (mg): | 17.8433 |  | 23.9392
If there are no serial dilutions, or only one dilution, enter 1 in all boxes not used. |  | Concentration (mg/mL): | 0.026765 |  | 0.035909
|  | Desired Concentration (mg/mL): | 0.025
|  | Desired Weight as free base (mg): | 16.6667
|  | Desired Weight as salt (mg): | 16.6667
|  | Average Normalised Response: | 287486723.5775
|  | RSD: | 1.056%
|  | n: | 6
Analysis Data | Determination of Content of Active Ingredient in the Sample
Label Claim: | Each tablet contains: 200 mg of Nevirapine USP.
Each Tablet contains | 200 | Nevirapine USP
Average Tablet Content Weight (mg): | 362.369
Initial Sample dilution Volume (mL): | 250 |  | Powder Weight (mg) | Injection | Response: | Determined Amt (mg) | % Assay
1st Dilution Sample transfer Volume (mL): | 3 | Assay Smp A | 376.36 | 1 | 296973065 | 207.2076 | 103.6%
1st Dilution Sample Final Volume (mL): | 100 |  |  | 2 | 296274153 | 206.7199 | 103.4%
2nd Dilution Sample Transfer Volume (mL): | 1 |  |  | 3 | 298418877 | 208.2164 | 104.1%
2nd Dilution Sample Final Volume (mL): | 1 |  |  | 4 |  | - | -
3rd Dilution Sample Transfer Volume (mL: | 1 | Assay Smp B | 342.16 | 1 | 276802436 | 212.4382 | 106.2%
3rd Dilution Sample Final Volume (mL): | 1 |  |  | 2 | 276715974 | 212.3719 | 106.2%
4th Dilution Sample Transfer Volume (mL): | 1 |  |  | 3 | 275924795 | 211.7647 | 105.9%
4th Dilution Sample Final Volume (mL): | 1 |  |  | 4 |  | - | -
Sample Dilution Factor | 8333.3333 | Assay Smp C | 361.93 | 1 | 288344117 | 209.2081 | 104.6%
Desired Sample Weight (mg): | 377.4677 |  |  | 2 | 287904509 | 208.8892 | 104.4%
If there are no serial dilutions, or only one dilution, enter 1 in all boxes not used. |  |  |  | 3 | 288590409 | 209.3868 | 104.7%
|  |  |  | 4 |  | - | -
[5 empty] | Average: | 209.5781 | 104.8%
[5 empty] | RSD: | 1.027% | 1.027%
[5 empty] | n: | 9 | 9
Comment: | The content of | Nevirapine USP |  | in the sample as a percentage of the stated label claim is |  | 104.8%
DISSOLUTION: | Determination of Active Ingredient Dissolved
Reference Substance: | Nevirapine
Code: | N1-4
% age Purity: | 98.8
% Water content: | 0 | If correction for water content is not needed please enter 0
% Purity corrected for water: | 98.8
Mwt of compound in free base form: | 1 | Enter molecular mass of compound in free base form. If salt convertion is NOT needed, enter 1.
Mwt of compound in salt form: | 1 | Enter molecular mass of compound in salt form. If salt convertion is NOT needed, enter 1.
1 mg of salt is equivalent to | 1 | free base
Initial Standard dilution volume (mL): | 50 |  | Standard A |  | Standard B
1st Dilution Standard transfer Volume (mL: | 4 | Injection | Response: | Normalised Response: | Response: | Normalised Response: |  | Std Response Deviation
1st Dilution Standard Final Volume (mL): | 100 | 1 | 165392754 | 161459850.3805 | 233030612 | 162573024.0694
2nd Dilution Standard Transfer Volume (mL): | 1 | 2 | 168687260 | 164676015.7382 | 231198878 | 161295120.9943 |  | 0.8554%
2nd Dilution Standard Final Volume (mL): | 1 | 3 | 167319849 | 163341120.6468 | 233093141 | 162616647.2163
3rd Dilution Standard Volume (mL: | 1 | 4 |  | - |  | -
3rd Dilution Standard Final Volume (mL): | 1 | Average: | 167133287.6667 | 163158995.5885 | 232440877 | 162161597.4266
4th Dilution Standard Transfer Volume (mL): | 1 | Amt of RS (mg): | 17.28 |  | 24.18
4th Dilution Standard Final Volume (mL): | 1 | Amt of RS as free base (mg): | 17.28 |  | 24.18
Standard Dilution Factor | 1250 | Purity correction: | 17.0726 |  | 23.8898
If there are no serial dilutions, or only one dilution, enter 1 in all boxes not used. |  | Conc (mg/mL): | 0.013658 |  | 0.019112
|  | Desired Concentration (mg/mL): | 0.013333
|  | Desired Weight as free base (mg): | 16.6667
|  | Desired Weight as salt (mg): | 16.6667
|  | Average Normalised Peak Area: | 162660296.5076
|  | RSD: | 0.7699%
|  | n: | 6
Medium Volume (mL): | 900 | Capsule No. | Response: | Amt Released (mg): | %age Released:
1st Dilution Sample transfer Volume (mL: | 3 | 1 | 160901362 | 197.8373 | 98.92%
1st Dilution Sample Final Volume (mL): | 50 | 2 | 150632943 | 185.2117 | 92.61%
2nd Dilution Sample Transfer Volume (mL): | 1 | 3 | 152208742 | 187.1492 | 93.57%
2nd Dilution Sample Final Volume (mL): | 1 | 4 | 159823686 | 196.5122 | 98.26%
3rd Dilution Sample Transfer Volume (mL: | 1 | 5 | 144827376 | 178.0734 | 89.04%
3rd Dilution Sample Final Volume (mL): | 1 | 6 | 153109008 | 188.2562 | 94.13%
4th Dilution Sample Transfer Volume (mL): | 1
4th Dilution Sample Final Volume (mL): | 1 |  | Average: | 188.84 | 94.42%
Sample Dilution Factor | 15000 |  | RSD: | 3.906% | 3.906%
If there are no serial dilutions, or only one dilution, enter 1 in all boxes not used. |  |  | n: | 6 | 6
Comment: | The amount of | Nevirapine USP |  | dissolved as a percentage of the stated label claim is |  | 94.42%
| Name |  |  | Date |  | Signature
Analysed by:
Reviewed By:
5

## SST
HPLC System Suitability Report
Analysis Data | Assay
Sample(s) | NEVIRAPINE TABLETS USP 200MG
Reference Substance: | Nevirapine
% age Purity: | 98.8
Weight (mg): | 18.06
Standard Conc (mg/mL): | 0.02709
2016-06-09 11:05:09
Injection Number | Peak Areas | Theoretical Plates (USP) | Tailing Factor (Assym) | Retention Times (min)
1 | 304835723 | 5553.89 | 1.01 | 8.43
2 | 307683796 | 5515.43 | 1.02 | 8.43
3 | 307124602 | 5497.34 | 1.02 | 8.43
4 | 308078838 | 5447.13 | 1.02 | 8.43
5 | 305968606 | 5440.37 | 1.01 | 8.43
6 | 305534025 | 5406.43 | 1.01 | 8.43
Averages: | 306537598.3333 | 5476.765 | 1.015 | 8.43
RSD: | 0.4193%
n: | 6
Summary: | The RSD of the peak areas for six replicate injections of SST Std is less than 2.0%.
The number of Theoretical Plates (USP) for all peaks is greater than 2000
The Assymetry of all peaks were below 2.0
Analysis Data | Dissolution
Reference Substance: | NDQB201605994
% age Purity: | 99.8
Weight (mg): | 18.04
Standard Conc (mg/mL): | 0.02167
Injection Number | Peak Areas | Theoretical Plates (USP) | Tailing Factor (Assym) | Retention Times (min)
1 | 304835723 | 5553.89 | 1.01 | 8.43
2 | 307683796 | 5515.43 | 1.02 | 8.43
3 | 307124602 | 5497.34 | 1.02 | 8.43
4 | 308078838 | 5447.13 | 1.02 | 8.43
5 | 305968606 | 5440.37 | 1.01 | 8.43
6 | 305534025 | 5406.43 | 1.01 | 8.43
Averages: | 306537598.3333 | 5476.765 | 1.015 | 8.43
RSD: | 0.4193%
n: | 6
Summary: | The RSD of the peak areas for six replicate injections of SST Std is less than 2.0%.
The number of Theoretical Plates (USP) for all peaks is greater than 2000
The Assymetry of all peaks were below 2.0
| Name |  |  | Date | Signature
Analysed by:
Reviewed By:

## Uniformity
Please enter the required information in the cells highlighted in green
Uniformity of Weight Test Report
Sample Name: |  | NEVIRAPINE 200MG TABLETS USP
Laboratory Ref No: |  | NDQD201606994
Active Ingredient: |  | Nevirapine USP
Label Claim: |  | Each Tablet contins Nevirapine USP 200mg
Date Analysis Started: |  | 2016-06-08 14:20:20
Date Analysis Completed: |  | #REF!
Analysis Data |  | Uniformity of weight
|  | Tablet weight (mg) | % Deviation
|  | 359.69 | -0.7393%
|  | 366.39 | 1.11%
|  | 364.24 | 0.5163%
|  | 356.02 | -1.752%
|  | 364.72 | 0.6488%
|  | 363.66 | 0.3563%
|  | 357.11 | -1.451%
|  | 359.9 | -0.6813%
|  | 367.63 | 1.452%
|  | 368.62 | 1.725%
|  | 361.14 | -0.3392%
|  | 364.63 | 0.6239%
|  | 360.79 | -0.4357%
|  | 360.72 | -0.4551%
|  | 361.41 | -0.2646%
|  | 371.27 | 2.456%
|  | 365.48 | 0.8585%
|  | 357.94 | -1.222%
|  | 359.26 | -0.858%
|  | 356.76 | -1.548%
| Total | 7247.38
| Average | 362.369
| Average | % Deviation from mean
| 362.369 | -5% | 344.2506
|  | 5% | 380.4875
| Name |  | Date | Signature
Analysed by:
Reviewed By: