## SST
HPLC System Suitability Report
Analysis Data | Assay
Sample(s) | HEPTAVIR - 150 TABLETS
Reference Substance: | Lamivudine
% age Purity: | 84.06
Weight (mg): | 15.55
Standard Conc (mg/mL): | 0.311
Injection Number | Peak Areas | Theoretical Plates (USP) | Tailing Factor (Assym) | Retention Times (min)
1 | 227027983 | 5132.42 | 1.03 | 6.89
2 | 227123332 | 5144.21 | 1.02 | 6.9
3 | 227447747 | 5111.28 | 1.02 | 6.9
4 | 226863475 | 5107.83 | 1.03 | 6.89
5 | 227265361 | 5087.4 | 1.04 | 6.89
6 | 226691025 | 5081.96 | 1.03 | 6.89
Averages: | 227069820.5 | 5110.85 | 1.0283 | 6.8933
RSD: | 0.1201%
n: | 6
Summary: | The RSD of the peak areas for six replicate injections of SST Std is less than 2.0%.
The number of Theoretical Plates (USP) for all peaks is greater than 2000
The Assymetry of all peaks were below 2.0
Analysis Data | Dissolution
Reference Substance:
% age Purity:
Weight (mg):
Standard Conc (mg/mL):
Injection Number | Peak Areas | Theoretical Plates (USP) | Tailing Factor (Assym) | Retention Times (min)
1
2
3
4
5
6
Averages: | #DIV/0! | #DIV/0! | #DIV/0! | #DIV/0!
RSD: | #DIV/0!
n: | 0
Summary: | The RSD of the peak areas for six replicate injections of SST Std is less than 2.0%.
The number of Theoretical Plates (USP) for all peaks is greater than 2000
The Assymetry of all peaks were below 2.0
| Name |  |  | Date | Signature
Analysed by: | RUTTO/JOYFRIDA |  |  | 2016-04-07
Reviewed By:

## Uniformity
Please enter the required information in the cells highlighted in green
Uniformity of Weight Test Report
Sample Name: |  | HEPTAVIR - 150 TABLETS
Laboratory Ref No: |  | NDQD201606997
Active Ingredient: |  | Lamivudine
Label Claim: |  | Each film coated tablet contains: Lamivudine USP 150 mg.
Date Analysis Started: |  | 2016-06-09 07:13:12
Date Analysis Completed: |  | #REF!
Analysis Data |  | Uniformity of weight
|  | Tablet weight (mg) | % Deviation
|  | 272.02 | -6.279%
|  | 285.96 | -1.477%
|  | 290.13 | -0.03979%
|  | 292.6 | 0.8112%
|  | 296.38 | 2.114%
|  | 290.24 | -0.001895%
|  | 285.5 | -1.635%
|  | 293.49 | 1.118%
|  | 282.11 | -2.803%
|  | 292.1 | 0.6389%
|  | 288.61 | -0.5635%
|  | 289.3 | -0.3258%
|  | 291.55 | 0.4494%
|  | 293.04 | 0.9628%
|  | 293.69 | 1.187%
|  | 289.91 | -0.1156%
|  | 296.97 | 2.317%
|  | 294.47 | 1.455%
|  | 294.22 | 1.369%
|  | 292.62 | 0.8181%
| Total | 5804.91
| Average | 290.2455
| Average | % Deviation from mean
| 290.2455 | -5% | 275.7332
|  | 5% | 304.7578
| Name |  | Date | Signature
Analysed by:
Reviewed By:

## Lamivudine
National Quality Control Laboratory
Laboratory Data Calculation Spreadsheet
Please enter the required information in the cells highlighted in green
Analysis Report
Sample Name: | HEPTAVIR - 150 TABLETS
Laboratory Ref No: | NDQD201606997 | 29
Active Ingredient: | Lamivudine
Label Claim: | Each film coated tablet contains: Lamivudine USP 150 mg.
Date Analysis Started: | 2016-07-03
Date Analysis Completed: | 2016-07-04
Analysis Data
Reference Substance: | Lamivudine
Code: | L3-7
% age Purity: | 84.06
% Water content: | 0 | If correction for water content is not needed please enter 0
% Purity corrected for water: | 84.06
Mwt of compound in free base form: | 1 | Enter molecular mass of compound in free base form. If salt conversion is NOT needed, enter 1.
Mwt of compound in salt form: | 1 | Enter molecular mass of compound in salt form. If salt conversion is NOT needed, enter 1.
1 mg of salt is equivalent to | 1 | free base
Initial Standard dilution volume (mL): | 50 |  | Standard A |  | Standard B
1st Dilution Standard transfer Volume (mL: | 1 | Injection | Response: | Normalised Response: | Response: | Normalised Response: |  | Std Response Deviation
1st Dilution Standard Final Volume (mL): | 1 | 1 | 226840620 | 260310871.1967 | 201784312 | 257010659.7663
2nd Dilution Standard Transfer Volume (mL): | 1 | 2 | 226933312 | 260417239.8677 | 202031158 | 257325065.0473 |  | 1.052%
2nd Dilution Standard Final Volume (mL): | 1 | 3 | 226324744 | 259718877.8801 | 201772938 | 256996172.8163
3rd Dilution Standard Volume (mL: | 1 | 4 |  | - |  | -
3rd Dilution Standard Final Volume (mL): | 1 | Average: | 226699558.6667 | 260148996.3148 | 201862802.6667 | 257110632.5433
4th Dilution Standard Transfer Volume (mL): | 1 | Mass of RS (mg): | 15.55 |  | 14.01
4th Dilution Standard Final Volume (mL): | 1 | Mass of WRS as free base (mg): | 15.55 |  | 14.01
Standard Dilution Factor | 50 | Purity correction (mg): | 13.0713 |  | 11.7768
If there are no serial dilutions, or only one dilution, enter 1 in all boxes not used. |  | Concentration (mg/mL): | 0.26143 |  | 0.23554
|  | Desired Concentration (mg/mL): | 0.3
|  | Desired Weight as free base (mg): | 15
|  | Desired Weight as salt (mg): | 15
|  | Average Normalised Response: | 258629814.4291
|  | RSD: | 0.6516%
|  | n: | 6
Analysis Data | Determination of Content of Active Ingredient in the Sample
Label Claim: | Each film coated tablet contains: Lamivudine USP 150 mg.
Each Tablet contains | 150 | Lamivudine
Average Tablet Content Weight (mg): | 290.2455
Initial Sample dilution Volume (mL): | 100 |  | Powder Weight (mg) | Injection | Response: | Determined Amt (mg) | % Assay
1st Dilution Sample transfer Volume (mL): | 5 | Assay Smp A | 581.01 | 1 | 262153960 | 151.9081 | 101.3%
1st Dilution Sample Final Volume (mL): | 50 |  |  | 2 | 262010864 | 151.8252 | 101.2%
2nd Dilution Sample Transfer Volume (mL): | 1 |  |  | 3 | 262188608 | 151.9282 | 101.3%
2nd Dilution Sample Final Volume (mL): | 1 |  |  | 4 |  | - | -
3rd Dilution Sample Transfer Volume (mL: | 1 | Assay Smp B | 584.22 | 1 | 264346069 | 152.3367 | 101.6%
3rd Dilution Sample Final Volume (mL): | 1 |  |  | 2 | 264493600 | 152.4217 | 101.6%
4th Dilution Sample Transfer Volume (mL): | 1 |  |  | 3 | 264690680 | 152.5353 | 101.7%
4th Dilution Sample Final Volume (mL): | 1 |  |  | 4 |  | - | -
Sample Dilution Factor | 1000 | Assay Smp C | 576.28 | 1 | 257995084 | 150.7253 | 100.5%
Desired Sample Weight (mg): | 580.491 |  |  | 2 | 258243195 | 150.8702 | 100.6%
If there are no serial dilutions, or only one dilution, enter 1 in all boxes not used. |  |  |  | 3 | 258020220 | 150.7399 | 100.5%
|  |  |  | 4 |  | - | -
[5 empty] | Average: | 151.699 | 101.1%
[5 empty] | RSD: | 0.483% | 0.483%
[5 empty] | n: | 9 | 9
Comment: | The content of | Lamivudine |  | in the sample as a percentage of the stated label claim is |  | 101.1%
DISSOLUTION: | Determination of Active Ingredient Dissolved
Reference Substance: | Lamivudine
Code: | L3-7
% age Purity: | 84.06
% Water content: | 0 | If correction for water content is not needed please enter 0
% Purity corrected for water: | 84.06
Mwt of compound in free base form: | 1 | Enter molecular mass of compound in free base form. If salt convertion is NOT needed, enter 1.
Mwt of compound in salt form: | 1 | Enter molecular mass of compound in salt form. If salt convertion is NOT needed, enter 1.
1 mg of salt is equivalent to | 1 | free base
Initial Standard dilution volume (mL): | 50 |  | Standard A |  | Standard B
1st Dilution Standard transfer Volume (mL: | 3 | Injection | Response: | Normalised Response: | Response: | Normalised Response: |  | Std Response Deviation
1st Dilution Standard Final Volume (mL): | 100 | 1 | 0.489 | 0.51958 | 0.454 | 0.53542
2nd Dilution Standard Transfer Volume (mL): | 1 | 2 | 0.497 | 0.52809 | 0.453 | 0.53424 |  | 1.604%
2nd Dilution Standard Final Volume (mL): | 1 | 3 | 0.496 | 0.52702 | 0.452 | 0.53306
3rd Dilution Standard Volume (mL: | 1 | 4 |  | - |  | -
3rd Dilution Standard Final Volume (mL): | 1 | Average: | 0.494 | 0.5249 | 0.453 | 0.53424
4th Dilution Standard Transfer Volume (mL): | 1 | Amt of RS (mg): | 15.55 |  | 14.01
4th Dilution Standard Final Volume (mL): | 1 | Amt of RS as free base (mg): | 15.55 |  | 14.01
Standard Dilution Factor | 1666.6667 | Purity correction: | 13.0713 |  | 11.7768
If there are no serial dilutions, or only one dilution, enter 1 in all boxes not used. |  | Conc (mg/mL): | 0.0078428 |  | 0.0070661
|  | Desired Concentration (mg/mL): | 0.0083333
|  | Desired Weight as free base (mg): | 13.8889
|  | Desired Weight as salt (mg): | 13.8889
|  | Average Normalised Peak Area: | 0.52957
|  | RSD: | 1.122%
|  | n: | 6
Medium Volume (mL): | 900 | Capsule No. | Response: | Amt Released (mg): | %age Released:
1st Dilution Sample transfer Volume (mL: | 5 | 1 | 0.493 | 139.6416 | 93.09%
1st Dilution Sample Final Volume (mL): | 100 | 2 | 0.489 | 138.5086 | 92.34%
2nd Dilution Sample Transfer Volume (mL): | 1 | 3 | 0.492 | 139.3584 | 92.91%
2nd Dilution Sample Final Volume (mL): | 1 | 4 | 0.491 | 139.0751 | 92.72%
3rd Dilution Sample Transfer Volume (mL: | 1 | 5 | 0.494 | 139.9249 | 93.28%
3rd Dilution Sample Final Volume (mL): | 1 | 6 | 0.492 | 139.3584 | 92.91%
4th Dilution Sample Transfer Volume (mL): | 1
4th Dilution Sample Final Volume (mL): | 1 |  | Average: | 139.3112 | 92.87%
Sample Dilution Factor | 18000 |  | RSD: | 0.3502% | 0.3502%
If there are no serial dilutions, or only one dilution, enter 1 in all boxes not used. |  |  | n: | 6 | 6
Comment: | The amount of | Lamivudine |  | dissolved as a percentage of the stated label claim is |  | 92.87%
| Name |  |  | Date |  | Signature
Analysed by:
Reviewed By:
5