## SST
HPLC System Suitability Report
Analysis Data | Assay
Sample(s) | LAMIVUDINE 150MG TABLETS
Reference Substance: | Lamivudine
% age Purity: | 84.06
Weight (mg): | 15.55
Standard Conc (mg/mL): | 0.311
Injection Number | Peak Areas | Theoretical Plates (USP) | Tailing Factor (Assym) | Retention Times (min)
1 | 227027983 | 5132.42 | 1.03 | 6.89
2 | 227123332 | 5144.21 | 1.02 | 6.9
3 | 227447747 | 5111.28 | 1.02 | 6.9
4 | 226863475 | 5107.83 | 1.03 | 6.89
5 | 227265361 | 5087.4 | 1.04 | 6.89
6 | 226691025 | 5081.96 | 1.03 | 6.89
Averages: | 227069820.5 | 5110.85 | 1.0283 | 6.8933
RSD: | 0.1201%
n: | 6
Summary: | The RSD of the peak areas for six replicate injections of SST Std is less than 2.0%.
The number of Theoretical Plates (USP) for all peaks is greater than 2000
The Assymetry of all peaks were below 2.0
Analysis Data | Dissolution
Reference Substance:
% age Purity:
Weight (mg):
Standard Conc (mg/mL):
Injection Number | Peak Areas | Theoretical Plates (USP) | Tailing Factor (Assym) | Retention Times (min)
1
2
3
4
5
6
Averages: | #DIV/0! | #DIV/0! | #DIV/0! | #DIV/0!
RSD: | #DIV/0!
n: | 0
Summary: | The RSD of the peak areas for six replicate injections of SST Std is less than 2.0%.
The number of Theoretical Plates (USP) for all peaks is greater than 2000
The Assymetry of all peaks were below 2.0
| Name |  |  | Date | Signature
Analysed by: | RUTTO/JOYFRIDA |  |  | 18/7/2016
Reviewed By:

## Uniformity
Please enter the required information in the cells highlighted in green
Uniformity of Weight Test Report
Sample Name: |  | LAMIVUDINE 150MG TABLETS
Laboratory Ref No: |  | NDQD201606998
Active Ingredient: |  | Lamivudine
Label Claim: |  | Lamivudine 150mg
Date Analysis Started: |  | 2016-06-09 07:18:26
Date Analysis Completed: |  | #REF!
Analysis Data |  | Uniformity of weight
|  | Tablet weight (mg) | % Deviation
|  | 308.31 | 0.2202%
|  | 310.59 | 0.9614%
|  | 309.29 | 0.5388%
|  | 307.4 | -0.07558%
|  | 307.18 | -0.1471%
|  | 306.65 | -0.3194%
|  | 303.61 | -1.308%
|  | 309.17 | 0.4998%
|  | 303.09 | -1.477%
|  | 309.33 | 0.5518%
|  | 310.19 | 0.8313%
|  | 303.08 | -1.48%
|  | 305.12 | -0.8167%
|  | 310.19 | 0.8313%
|  | 308 | 0.1195%
|  | 309.66 | 0.6591%
|  | 304.95 | -0.872%
|  | 308.46 | 0.269%
|  | 305.49 | -0.6964%
|  | 312.89 | 1.709%
| Total | 6152.65
| Average | 307.6325
| Average | % Deviation from mean
| 307.6325 | -5% | 292.2509
|  | 5% | 323.0141
| Name |  | Date | Signature
Analysed by:
Reviewed By:

## Lamivudine
National Quality Control Laboratory
Laboratory Data Calculation Spreadsheet
Please enter the required information in the cells highlighted in green
Analysis Report
Sample Name: | LAMIVUDINE 150MG TABLETS
Laboratory Ref No: | NDQD201606998 | 29
Active Ingredient: | Lamivudine
Label Claim: | Each film coated tablet contains: Lamivudine USP 150 mg.
Date Analysis Started: | 2016-07-03
Date Analysis Completed: | 2016-07-04
Analysis Data
Reference Substance: | Lamivudine
Code: | L3-7
% age Purity: | 84.06
% Water content: | 0 | If correction for water content is not needed please enter 0
% Purity corrected for water: | 84.06
Mwt of compound in free base form: | 1 | Enter molecular mass of compound in free base form. If salt conversion is NOT needed, enter 1.
Mwt of compound in salt form: | 1 | Enter molecular mass of compound in salt form. If salt conversion is NOT needed, enter 1.
1 mg of salt is equivalent to | 1 | free base
Initial Standard dilution volume (mL): | 50 |  | Standard A |  | Standard B
1st Dilution Standard transfer Volume (mL: | 1 | Injection | Response: | Normalised Response: | Response: | Normalised Response: |  | Std Response Deviation
1st Dilution Standard Final Volume (mL): | 1 | 1 | 226840620 | 260310871.1967 | 201784312 | 257010659.7663
2nd Dilution Standard Transfer Volume (mL): | 1 | 2 | 226933312 | 260417239.8677 | 202031158 | 257325065.0473 |  | 1.052%
2nd Dilution Standard Final Volume (mL): | 1 | 3 | 226324744 | 259718877.8801 | 201772938 | 256996172.8163
3rd Dilution Standard Volume (mL: | 1 | 4 |  | - |  | -
3rd Dilution Standard Final Volume (mL): | 1 | Average: | 226699558.6667 | 260148996.3148 | 201862802.6667 | 257110632.5433
4th Dilution Standard Transfer Volume (mL): | 1 | Mass of RS (mg): | 15.55 |  | 14.01
4th Dilution Standard Final Volume (mL): | 1 | Mass of WRS as free base (mg): | 15.55 |  | 14.01
Standard Dilution Factor | 50 | Purity correction (mg): | 13.0713 |  | 11.7768
If there are no serial dilutions, or only one dilution, enter 1 in all boxes not used. |  | Concentration (mg/mL): | 0.26143 |  | 0.23554
|  | Desired Concentration (mg/mL): | 0.3
|  | Desired Weight as free base (mg): | 15
|  | Desired Weight as salt (mg): | 15
|  | Average Normalised Response: | 258629814.4291
|  | RSD: | 0.6516%
|  | n: | 6
Analysis Data | Determination of Content of Active Ingredient in the Sample
Label Claim: | Each film coated tablet contains: Lamivudine USP 150 mg.
Each Tablet contains | 150 | Lamivudine
Average Tablet Content Weight (mg): | 307.6325
Initial Sample dilution Volume (mL): | 100 |  | Powder Weight (mg) | Injection | Response: | Determined Amt (mg) | % Assay
1st Dilution Sample transfer Volume (mL): | 5 | Assay Smp A | 612.5 | 1 | 252328129 | 147.0058 | 98%
1st Dilution Sample Final Volume (mL): | 50 |  |  | 2 | 252845609 | 147.3073 | 98.2%
2nd Dilution Sample Transfer Volume (mL): | 1 |  |  | 3 | 253085868 | 147.4473 | 98.3%
2nd Dilution Sample Final Volume (mL): | 1 |  |  | 4 |  | - | -
3rd Dilution Sample Transfer Volume (mL: | 1 | Assay Smp B | 606.78 | 1 | 253407557 | 149.0264 | 99.35%
3rd Dilution Sample Final Volume (mL): | 1 |  |  | 2 | 253774936 | 149.2424 | 99.49%
4th Dilution Sample Transfer Volume (mL): | 1 |  |  | 3 | 253620766 | 149.1518 | 99.43%
4th Dilution Sample Final Volume (mL): | 1 |  |  | 4 |  | - | -
Sample Dilution Factor | 1000 | Assay Smp C | 616.91 | 1 | 259735839 | 150.2398 | 100.2%
Desired Sample Weight (mg): | 615.265 |  |  | 2 | 259690103 | 150.2133 | 100.1%
If there are no serial dilutions, or only one dilution, enter 1 in all boxes not used. |  |  |  | 3 | 260107696 | 150.4549 | 100.3%
|  |  |  | 4 |  | - | -
[5 empty] | Average: | 148.8988 | 99.27%
[5 empty] | RSD: | 0.9001% | 0.9001%
[5 empty] | n: | 9 | 9
Comment: | The content of | Lamivudine |  | in the sample as a percentage of the stated label claim is |  | 99.27%
DISSOLUTION: | Determination of Active Ingredient Dissolved
Reference Substance: | Lamivudine
Code: | L3-7
% age Purity: | 84.06
% Water content: | 0 | If correction for water content is not needed please enter 0
% Purity corrected for water: | 84.06
Mwt of compound in free base form: | 1 | Enter molecular mass of compound in free base form. If salt convertion is NOT needed, enter 1.
Mwt of compound in salt form: | 1 | Enter molecular mass of compound in salt form. If salt convertion is NOT needed, enter 1.
1 mg of salt is equivalent to | 1 | free base
Initial Standard dilution volume (mL): | 50 |  | Standard A |  | Standard B
1st Dilution Standard transfer Volume (mL: | 3 | Injection | Response: | Normalised Response: | Response: | Normalised Response: |  | Std Response Deviation
1st Dilution Standard Final Volume (mL): | 100 | 1 | 0.489 | 0.51958 | 0.454 | 0.53542
2nd Dilution Standard Transfer Volume (mL): | 1 | 2 | 0.497 | 0.52809 | 0.453 | 0.53424 |  | 1.604%
2nd Dilution Standard Final Volume (mL): | 1 | 3 | 0.496 | 0.52702 | 0.452 | 0.53306
3rd Dilution Standard Volume (mL: | 1 | 4 |  | - |  | -
3rd Dilution Standard Final Volume (mL): | 1 | Average: | 0.494 | 0.5249 | 0.453 | 0.53424
4th Dilution Standard Transfer Volume (mL): | 1 | Amt of RS (mg): | 15.55 |  | 14.01
4th Dilution Standard Final Volume (mL): | 1 | Amt of RS as free base (mg): | 15.55 |  | 14.01
Standard Dilution Factor | 1666.6667 | Purity correction: | 13.0713 |  | 11.7768
If there are no serial dilutions, or only one dilution, enter 1 in all boxes not used. |  | Conc (mg/mL): | 0.0078428 |  | 0.0070661
|  | Desired Concentration (mg/mL): | 0.0083333
|  | Desired Weight as free base (mg): | 13.8889
|  | Desired Weight as salt (mg): | 13.8889
|  | Average Normalised Peak Area: | 0.52957
|  | RSD: | 1.122%
|  | n: | 6
Medium Volume (mL): | 900 | Capsule No. | Response: | Amt Released (mg): | %age Released:
1st Dilution Sample transfer Volume (mL: | 5 | 1 | 0.484 | 137.0924 | 91.39%
1st Dilution Sample Final Volume (mL): | 100 | 2 | 0.486 | 137.6589 | 91.77%
2nd Dilution Sample Transfer Volume (mL): | 1 | 3 | 0.485 | 137.3756 | 91.58%
2nd Dilution Sample Final Volume (mL): | 1 | 4 | 0.48 | 135.9594 | 90.64%
3rd Dilution Sample Transfer Volume (mL: | 1 | 5 | 0.478 | 135.3929 | 90.26%
3rd Dilution Sample Final Volume (mL): | 1 | 6 | 0.479 | 135.6761 | 90.45%
4th Dilution Sample Transfer Volume (mL): | 1
4th Dilution Sample Final Volume (mL): | 1 |  | Average: | 136.5259 | 91.02%
Sample Dilution Factor | 18000 |  | RSD: | 0.7066% | 0.7066%
If there are no serial dilutions, or only one dilution, enter 1 in all boxes not used. |  |  | n: | 6 | 6
Comment: | The amount of | Lamivudine |  | dissolved as a percentage of the stated label claim is |  | 91.02%
| Name |  |  | Date |  | Signature
Analysed by:
Reviewed By:
5