## Cefuroxime tablets (2)
National Quality Control Laboratory
Laboratory Data Calculation Spreadsheet
Please enter the required information in the cells highlighted in green
Analysis Report
Sample Name: | MYDAWA CEFUROXIME AXETIL TABLETS USP 2500 MG
Laboratory Ref No: | NDQD201607012 | 29
Active Ingredient: | Cefuroxime Axetil
Label Claim: | Each tablet contains Cefuroxime axetil USP 250 mg
Date Analysis Started: | 2016-07-14 07:15
Date Analysis Completed: | 2016-07-18
Analysis Data
Reference Substance: | CEFUROXIME AXETIL
Code: | C66-1
% age Purity: | 96.5
% Water content: | 0 | If correction for water content is not needed please enter 0
% Purity corrected for water: | 96.5
Mwt of compound in free base form: | 424.39 | Enter molecular mass of compound in free base form. If salt conversion is NOT needed, enter 1.
Mwt of compound in salt form: | 510.47 | Enter molecular mass of compound in salt form. If salt conversion is NOT needed, enter 1.
1 mg of salt is equivalent to | 0.83137 | free base
Initial Standard dilution volume (mL): | 25 |  | Standard A |  | Standard B
1st Dilution Standard transfer Volume (mL: | 10 | Injection | Response: | Normalised Response: | Response: | Normalised Response: |  | Std Response Deviation
1st Dilution Standard Final Volume (mL): | 50 | 1 | 4427369 | 6263939.8697 | 4689159 | 6145995.1153
2nd Dilution Standard Transfer Volume (mL): | 1 | 2 | 4425177 | 6260838.5795 | 4710375 | 6173802.5393 |  | 1.137%
2nd Dilution Standard Final Volume (mL): | 1 | 3 | 4411109 | 6240934.861 | 4767153 | 6248220.4276
3rd Dilution Standard Volume (mL: | 1 | 4 |  | - |  | -
3rd Dilution Standard Final Volume (mL): | 1 | Average: | 4421218.3333 | 6255237.7701 | 4722229 | 6189339.3608
4th Dilution Standard Transfer Volume (mL): | 1 | Mass of RS (mg): | 26.43 |  | 28.53
4th Dilution Standard Final Volume (mL): | 1 | Mass of WRS as free base (mg): | 21.9731 |  | 23.719
Standard Dilution Factor | 125 | Purity correction (mg): | 21.2041 |  | 22.8889
If there are no serial dilutions, or only one dilution, enter 1 in all boxes not used. |  | Concentration (mg/mL): | 0.16963 |  | 0.18311
|  | Desired Concentration (mg/mL): | 0.24
|  | Desired Weight as free base (mg): | 30
|  | Desired Weight as salt (mg): | 36.085
|  | Average Normalised Response: | 6222288.5654
|  | RSD: | 0.8008%
|  | n: | 6
Analysis Data | Determination of Content of Active Ingredient in the Sample
Label Claim: | Each tablet contains Cefuroxime axetil USP 250 mg
Each Tablet contains | 500 | Cefuroxime Axetil
Average Tablet Content Weight (mg): | 961.864
Initial Sample dilution Volume (mL): | 200 |  | Powder Weight (mg) | Injection | Response: | Determined Amt (mg) | % Assay
1st Dilution Sample transfer Volume (mL): | 10 | Assay Smp A | 481.58 | 1 | 6517372 | 502.0868 | 100.4%
1st Dilution Sample Final Volume (mL): | 50 |  |  | 2 | 6455543 | 497.3236 | 99.46%
2nd Dilution Sample Transfer Volume (mL): | 1 |  |  | 3 | 6441738 | 496.2601 | 99.25%
2nd Dilution Sample Final Volume (mL): | 1 |  |  | 4 |  | - | -
3rd Dilution Sample Transfer Volume (mL: | 1 | Assay Smp B | 470.64 | 1 | 6343319 | 500.0374 | 100%
3rd Dilution Sample Final Volume (mL): | 1 |  |  | 2 | 6303877 | 496.9282 | 99.39%
4th Dilution Sample Transfer Volume (mL): | 1 |  |  | 3 | 6234023 | 491.4217 | 98.28%
4th Dilution Sample Final Volume (mL): | 1 |  |  | 4 |  | - | -
Sample Dilution Factor | 1000 | Assay Smp C | 483.62 | 1 | 6492420 | 498.0548 | 99.61%
Desired Sample Weight (mg): | 461.6947 |  |  | 2 | 6430635 | 493.3151 | 98.66%
If there are no serial dilutions, or only one dilution, enter 1 in all boxes not used. |  |  |  | 3 | 6350113 | 487.138 | 97.43%
|  |  |  | 4 |  | - | -
[5 empty] | Average: | 495.8406 | 99.17%
[5 empty] | RSD: | 0.9207% | 0.9207%
[5 empty] | n: | 9 | 9
Comment: | The content of | Cefuroxime Axetil |  | in the sample as a percentage of the stated label claim is |  | 99.17%
DISSOLUTION: | Determination of Active Ingredient Dissolved
Reference Substance: | CEFUROXIME AXETIL
Code: | C66-1
% age Purity: | 96.5
% Water content: | 0 | If correction for water content is not needed please enter 0
% Purity corrected for water: | 96.5
Mwt of compound in free base form: | 424.39 | Enter molecular mass of compound in free base form. If salt convertion is NOT needed, enter 1.
Mwt of compound in salt form: | 510.47 | Enter molecular mass of compound in salt form. If salt convertion is NOT needed, enter 1.
1 mg of salt is equivalent to | 0.83137 | free base
Initial Standard dilution volume (mL): | 25 |  | Standard A |  | Standard B
1st Dilution Standard transfer Volume (mL: | 10 | Injection | Response: | Normalised Response: | Response: | Normalised Response: |  | Std Response Deviation
1st Dilution Standard Final Volume (mL): | 50 | 1 | 0.814 | 0.98787 | 0.75 | 0.98252
2nd Dilution Standard Transfer Volume (mL): | 5 | 2 | 0.809 | 0.9818 | 0.753 | 0.98645 |  | 0.1179%
2nd Dilution Standard Final Volume (mL): | 50 | 3 | 0.807 | 0.97937 | 0.751 | 0.98383
3rd Dilution Standard Volume (mL: | 1 | 4 |  | - |  | -
3rd Dilution Standard Final Volume (mL): | 1 | Average: | 0.81 | 0.98301 | 0.75133 | 0.98426
4th Dilution Standard Transfer Volume (mL): | 1 | Amt of RS (mg): | 28.53 |  | 26.43
4th Dilution Standard Final Volume (mL): | 1 | Amt of RS as free base (mg): | 23.719 |  | 21.9731
Standard Dilution Factor | 1250 | Purity correction: | 22.8889 |  | 21.2041
If there are no serial dilutions, or only one dilution, enter 1 in all boxes not used. |  | Conc (mg/mL): | 0.018311 |  | 0.016963
|  | Desired Concentration (mg/mL): | 0.022222
|  | Desired Weight as free base (mg): | 27.7778
|  | Desired Weight as salt (mg): | 33.412
|  | Average Normalised Peak Area: | 0.98364
|  | RSD: | 0.3171%
|  | n: | 6
Medium Volume (mL): | 900 | Capsule No. | Response: | Amt Released (mg): | %age Released:
1st Dilution Sample transfer Volume (mL: | 4 | 1 | 0.757 | 384.7965 | 76.96%
1st Dilution Sample Final Volume (mL): | 100 | 2 | 0.688 | 349.7226 | 69.94%
2nd Dilution Sample Transfer Volume (mL): | 1 | 3 | 0.706 | 358.8723 | 71.77%
2nd Dilution Sample Final Volume (mL): | 1 | 4 | 0.712 | 361.9222 | 72.38%
3rd Dilution Sample Transfer Volume (mL: | 1 | 5 | 0.719 | 365.4805 | 73.1%
3rd Dilution Sample Final Volume (mL): | 1 | 6 | 0.735 | 373.6135 | 74.72%
4th Dilution Sample Transfer Volume (mL): | 1
4th Dilution Sample Final Volume (mL): | 1 |  | Average: | 365.7346 | 73.15%
Sample Dilution Factor | 22500 |  | RSD: | 3.334% | 3.334%
If there are no serial dilutions, or only one dilution, enter 1 in all boxes not used. |  |  | n: | 6 | 6
Comment: | The amount of | Cefuroxime Axetil |  | dissolved as a percentage of the stated label claim is |  | 73.15%
| Name |  |  | Date |  | Signature
Analysed by:
Reviewed By:
5

## SST (2)
HPLC System Suitability Report
Analysis Data | Assay
Sample(s) | MYDAWA CEFUROXIME AXETIL TABLETS USP 2500 MG
Reference Substance: | NDQD201607012
% age Purity: | 99.65
Weight (mg): | 26.43
Standard Conc (mg/mL): | 0.21144
ISOMER A
Injection Number | Peak Areas | Theoretical Plates (USP) | Tailing Factor (Assym) | Retention Times (min)
1 | 2191772 | 7432.8 | 1 | 15.9
2 | 2163919 | 7390.7 | 1 | 15.8
3 | 2159267 | 7380 | 1 | 15.8
4 | 2146592 | 7498.1 | 1 | 15.8
5 | 2139846 | 7418.2 | 1 | 15.8
6 | 2123890 | 7484.9 | 1 | 15.7
Averages: | 2154214.3333 | 7434.1167 | 1 | 15.8
RSD: | 1.082%
n: | 6
Summary: | The RSD of the peak areas for six replicate injections of SST Std is less than 2.0%.
The number of Theoretical Plates (USP) for all peaks is greater than 2000
The Assymetry of all peaks were below 2.0
Analysis Data | ISOMER B
Reference Substance: | NDQD201607012
% age Purity: | 99.65
Weight (mg): | 26.43
Standard Conc (mg/mL): | 0.21144
Injection Number | Peak Areas | Theoretical Plates (USP) | Tailing Factor (Assym) | Retention Times (min)
1 | 2300722 | 7155 | 1 | 18.6
2 | 2265773 | 7209.7 | 1 | 18.5
3 | 2251890 | 7061.8 | 1 | 18.5
4 | 2228519 | 7135 | 1 | 18.5
5 | 2206512 | 7182.3 | 1 | 18.4
6 | 2172433 | 7232.3 | 1 | 18.4
Averages: | 2237641.5 | 7162.6833 | 1 | 18.4833
RSD: | 2.026%
n: | 6
Summary: | The RSD of the peak areas for six replicate injections of SST Std is less than 2.0%.
The number of Theoretical Plates (USP) for all peaks is greater than 2000
The Assymetry of all peaks were below 2.0
| Name |  |  | Date | Signature
Analysed by:
Reviewed By:

## Uniformity
Please enter the required information in the cells highlighted in green
Uniformity of Weight Test Report
Sample Name: |  | MYDAWA CEFUROXIME AXETIL TABLETS USP 500 MG
Laboratory Ref No: |  | NDQD201607012
Active Ingredient: |  | Cefuroxime Axetil
Label Claim: |  | Each tablet contains Cefuroxime axetil USP 500 mg
Date Analysis Started: |  | 2016-07-06 07:11:26
Date Analysis Completed: |  | #REF!
Analysis Data |  | Uniformity of weight
|  | Tablet weight (mg) | % Deviation
|  | 966.36 | 0.4674%
|  | 961.19 | -0.07007%
|  | 971.03 | 0.9529%
|  | 968.92 | 0.7336%
|  | 935.98 | -2.691%
|  | 962.03 | 0.01726%
|  | 960.96 | -0.09398%
|  | 961.72 | -0.01497%
|  | 965.59 | 0.3874%
|  | 1025.69 | 6.636%
|  | 961.2 | -0.06903%
|  | 970.42 | 0.8895%
|  | 953.24 | -0.8966%
|  | 937.71 | -2.511%
|  | 948.53 | -1.386%
|  | 952.31 | -0.9933%
|  | 949.4 | -1.296%
|  | 946.96 | -1.549%
|  | 963.64 | 0.1846%
|  | 974.4 | 1.303%
| Total | 19237.28
| Average | 961.864
| Average | % Deviation from mean
| 961.864 | -5% | 913.7708
|  | 5% | 1009.9572
| Name |  | Date | Signature
Analysed by:
Reviewed By:

## Cefuroxime tablets (3)
National Quality Control Laboratory
Laboratory Data Calculation Spreadsheet
Please enter the required information in the cells highlighted in green
Analysis Report
Sample Name: | MYDAWA CEFUROXIME AXETIL TABLETS USP 2500 MG
Laboratory Ref No: | NDQD201607012 | 29
Active Ingredient: | Cefuroxime Axetil
Label Claim: | Each tablet contains Cefuroxime axetil USP 250 mg
Date Analysis Started: | 2016-07-14 07:15
Date Analysis Completed: | 2016-07-18
Analysis Data
Reference Substance: | CEFUROXIME AXETIL
Code: | C66-1
% age Purity: | 99.65
% Water content: | 0 | If correction for water content is not needed please enter 0
% Purity corrected for water: | 99.65
Mwt of compound in free base form: | 424.39 | Enter molecular mass of compound in free base form. If salt conversion is NOT needed, enter 1.
Mwt of compound in salt form: | 510.47 | Enter molecular mass of compound in salt form. If salt conversion is NOT needed, enter 1.
1 mg of salt is equivalent to | 0.83137 | free base
Initial Standard dilution volume (mL): |  |  | Standard A |  | Standard B
1st Dilution Standard transfer Volume (mL: |  | Injection | Response: | Normalised Response: | Response: | Normalised Response: |  | Std Response Deviation
1st Dilution Standard Final Volume (mL): |  | 1 |  | - |  | -
2nd Dilution Standard Transfer Volume (mL): |  | 2 |  | - |  | - |  | #DIV/0!
2nd Dilution Standard Final Volume (mL): |  | 3 |  | - |  | -
3rd Dilution Standard Volume (mL: |  | 4 |  | - |  | -
3rd Dilution Standard Final Volume (mL): |  | Average: | #DIV/0! | #DIV/0! | #DIV/0! | #DIV/0!
4th Dilution Standard Transfer Volume (mL): |  | Mass of RS (mg):
4th Dilution Standard Final Volume (mL): |  | Mass of WRS as free base (mg): | 0 |  | 0
Standard Dilution Factor | #DIV/0! | Purity correction (mg): | 0 |  | 0
If there are no serial dilutions, or only one dilution, enter 1 in all boxes not used. |  | Concentration (mg/mL): | #DIV/0! |  | #DIV/0!
|  | Desired Concentration (mg/mL): | 0.24
|  | Desired Weight as free base (mg): | #DIV/0!
|  | Desired Weight as salt (mg): | #DIV/0!
|  | Average Normalised Response: | #DIV/0!
|  | RSD: | #DIV/0!
|  | n: | 0
Analysis Data | Determination of Content of Active Ingredient in the Sample
Label Claim: | Each tablet contains Cefuroxime axetil USP 250 mg
Each Tablet contains | 500 | Cefuroxime Axetil
Average Tablet Content Weight (mg): | 961.864
Initial Sample dilution Volume (mL): |  |  | Powder Weight (mg) | Injection | Response: | Determined Amt (mg) | % Assay
1st Dilution Sample transfer Volume (mL): |  | Assay Smp A |  | 1 |  | - | -
1st Dilution Sample Final Volume (mL): |  |  |  | 2 |  | - | -
2nd Dilution Sample Transfer Volume (mL): |  |  |  | 3 |  | - | -
2nd Dilution Sample Final Volume (mL): |  |  |  | 4 |  | - | -
3rd Dilution Sample Transfer Volume (mL: |  | Assay Smp B |  | 1 |  | - | -
3rd Dilution Sample Final Volume (mL): |  |  |  | 2 |  | - | -
4th Dilution Sample Transfer Volume (mL): |  |  |  | 3 |  | - | -
4th Dilution Sample Final Volume (mL): |  |  |  | 4 |  | - | -
Sample Dilution Factor |  | Assay Smp C |  | 1 |  | - | -
Desired Sample Weight (mg): |  |  |  | 2 |  | - | -
If there are no serial dilutions, or only one dilution, enter 1 in all boxes not used. |  |  |  | 3 |  | - | -
|  |  |  | 4 |  | - | -
[5 empty] | Average: | #DIV/0! | #DIV/0!
[5 empty] | RSD: | #DIV/0! | #DIV/0!
[5 empty] | n: | 0 | 0
Comment: | The content of | Cefuroxime Axetil |  | in the sample as a percentage of the stated label claim is |  | #DIV/0!
DISSOLUTION: | Determination of Active Ingredient Dissolved
Reference Substance: | CEFUROXIME AXETIL
Code: | C66-1
% age Purity: | 96.5
% Water content: | 0 | If correction for water content is not needed please enter 0
% Purity corrected for water: | 96.5
Mwt of compound in free base form: | 424.39 | Enter molecular mass of compound in free base form. If salt convertion is NOT needed, enter 1.
Mwt of compound in salt form: | 510.47 | Enter molecular mass of compound in salt form. If salt convertion is NOT needed, enter 1.
1 mg of salt is equivalent to | 0.83137 | free base
Initial Standard dilution volume (mL): | 25 |  | Standard A |  | Standard B
1st Dilution Standard transfer Volume (mL: | 10 | Injection | Response: | Normalised Response: | Response: | Normalised Response: |  | Std Response Deviation
1st Dilution Standard Final Volume (mL): | 50 | 1 | 0.814 | 0.98787 | 0.75 | 0.98252
2nd Dilution Standard Transfer Volume (mL): | 5 | 2 | 0.809 | 0.9818 | 0.753 | 0.98645 |  | 0.1179%
2nd Dilution Standard Final Volume (mL): | 50 | 3 | 0.807 | 0.97937 | 0.751 | 0.98383
3rd Dilution Standard Volume (mL: | 1 | 4 |  | - |  | -
3rd Dilution Standard Final Volume (mL): | 1 | Average: | 0.81 | 0.98301 | 0.75133 | 0.98426
4th Dilution Standard Transfer Volume (mL): | 1 | Amt of RS (mg): | 28.53 |  | 26.43
4th Dilution Standard Final Volume (mL): | 1 | Amt of RS as free base (mg): | 23.719 |  | 21.9731
Standard Dilution Factor | 1250 | Purity correction: | 22.8889 |  | 21.2041
If there are no serial dilutions, or only one dilution, enter 1 in all boxes not used. |  | Conc (mg/mL): | 0.018311 |  | 0.016963
|  | Desired Concentration (mg/mL): | 0.022222
|  | Desired Weight as free base (mg): | 27.7778
|  | Desired Weight as salt (mg): | 33.412
|  | Average Normalised Peak Area: | 0.98364
|  | RSD: | 0.3171%
|  | n: | 6
Medium Volume (mL): | 900 | Capsule No. | Response: | Amt Released (mg): | %age Released:
1st Dilution Sample transfer Volume (mL: | 4 | 1 | 0.819 | 416.3122 | 83.26%
1st Dilution Sample Final Volume (mL): | 100 | 2 | 0.815 | 414.279 | 82.86%
2nd Dilution Sample Transfer Volume (mL): | 1 | 3 | 0.812 | 412.754 | 82.55%
2nd Dilution Sample Final Volume (mL): | 1 | 4 | 0.807 | 410.2124 | 82.04%
3rd Dilution Sample Transfer Volume (mL: | 1 | 5 | 0.81 | 411.7374 | 82.35%
3rd Dilution Sample Final Volume (mL): | 1 | 6 | 0.818 | 415.8039 | 83.16%
4th Dilution Sample Transfer Volume (mL): | 1
4th Dilution Sample Final Volume (mL): | 1 |  | Average: | 413.5165 | 82.7%
Sample Dilution Factor | 22500 |  | RSD: | 0.5753% | 0.5753%
If there are no serial dilutions, or only one dilution, enter 1 in all boxes not used. |  |  | n: | 6 | 6
Comment: | The amount of | Cefuroxime Axetil |  | dissolved as a percentage of the stated label claim is |  | 82.7%
| Name |  |  | Date |  | Signature
Analysed by:
Reviewed By:
5