## SST
HPLC System Suitability Report
Analysis Data | Assay
Sample(s) | MYDAWA CEFUROXIME AXETIL TABLETS USP 2500 MG
Reference Substance: | NDQD201607013
% age Purity: | 99.65
Weight (mg): | 26.43
Standard Conc (mg/mL): | 0.21144
ISOMER A
Injection Number | Peak Areas | Theoretical Plates (USP) | Tailing Factor (Assym) | Retention Times (min)
1 | 2191772 | 7432.8 | 1 | 15.9
2 | 2163919 | 7390.7 | 1 | 15.8
3 | 2159267 | 7380 | 1 | 15.8
4 | 2146592 | 7498.1 | 1 | 15.8
5 | 2139846 | 7418.2 | 1 | 15.8
6 | 2123890 | 7484.9 | 1 | 15.7
Averages: | 2154214.3333 | 7434.1167 | 1 | 15.8
RSD: | 1.082%
n: | 6
Summary: | The RSD of the peak areas for six replicate injections of SST Std is less than 2.0%.
The number of Theoretical Plates (USP) for all peaks is greater than 2000
The Assymetry of all peaks were below 2.0
Analysis Data | ISOMER B
Reference Substance: | NDQD201607013
% age Purity: | 99.65
Weight (mg): | 26.43
Standard Conc (mg/mL): | 0.21144
Injection Number | Peak Areas | Theoretical Plates (USP) | Tailing Factor (Assym) | Retention Times (min)
1 | 2300722 | 7155 | 1 | 18.6
2 | 2265773 | 7209.7 | 1 | 18.5
3 | 2251890 | 7061.8 | 1 | 18.5
4 | 2228519 | 7135 | 1 | 18.5
5 | 2206512 | 7182.3 | 1 | 18.4
6 | 2172433 | 7232.3 | 1 | 18.4
Averages: | 2237641.5 | 7162.6833 | 1 | 18.4833
RSD: | 2.026%
n: | 6
Summary: | The RSD of the peak areas for six replicate injections of SST Std is less than 2.0%.
The number of Theoretical Plates (USP) for all peaks is greater than 2000
The Assymetry of all peaks were below 2.0
| Name |  |  | Date | Signature
Analysed by:
Reviewed By:

## Uniformity
Please enter the required information in the cells highlighted in green
Uniformity of Weight Test Report
Sample Name: |  | MYDAWA CEFUROXIME AXETIL TABLETS USP 2500 MG
Laboratory Ref No: |  | NDQD201607013
Active Ingredient: |  | Cefuroxime Axetil
Label Claim: |  | Each tablet contains Cefuroxime axetil USP 250 mg
Date Analysis Started: |  | 2016-07-06 07:15:26
Date Analysis Completed: |  | #REF!
Analysis Data |  | Uniformity of weight
|  | Tablet weight (mg) | % Deviation
|  | 477.13 | -0.1609%
|  | 479.52 | 0.3392%
|  | 463.36 | -3.042%
|  | 470.43 | -1.563%
|  | 482.47 | 0.9565%
|  | 479.87 | 0.4124%
|  | 473.75 | -0.8682%
|  | 485.23 | 1.534%
|  | 483.14 | 1.097%
|  | 486.64 | 1.829%
|  | 482.62 | 0.9879%
|  | 477.42 | -0.1002%
|  | 469.71 | -1.714%
|  | 484.31 | 1.341%
|  | 478.74 | 0.176%
|  | 480.36 | 0.515%
|  | 451.15 | -5.597%
|  | 481.62 | 0.7786%
|  | 480.84 | 0.6154%
|  | 489.67 | 2.463%
| Total | 9557.98
| Average | 477.899
| Average | % Deviation from mean
| 477.899 | -5% | 454.0041
|  | 5% | 501.7939
| Name |  | Date | Signature
Analysed by:
Reviewed By:

## Cefuroxime tablets
National Quality Control Laboratory
Laboratory Data Calculation Spreadsheet
Please enter the required information in the cells highlighted in green
Analysis Report
Sample Name: | MYDAWA CEFUROXIME AXETIL TABLETS USP 2500 MG
Laboratory Ref No: | NDQD201607013 | 29
Active Ingredient: | Cefuroxime Axetil
Label Claim: | Each tablet contains Cefuroxime axetil USP 250 mg
Date Analysis Started: | 2016-07-14 07:15
Date Analysis Completed: | 2016-07-18
Analysis Data
Reference Substance: | CEFUROXIME AXETIL
Code: | C66-1
% age Purity: | 96.5
% Water content: | 0 | If correction for water content is not needed please enter 0
% Purity corrected for water: | 96.5
Mwt of compound in free base form: | 424.39 | Enter molecular mass of compound in free base form. If salt conversion is NOT needed, enter 1.
Mwt of compound in salt form: | 510.47 | Enter molecular mass of compound in salt form. If salt conversion is NOT needed, enter 1.
1 mg of salt is equivalent to | 0.83137 | free base
Initial Standard dilution volume (mL): | 25 |  | Standard A |  | Standard B
1st Dilution Standard transfer Volume (mL: | 10 | Injection | Response: | Normalised Response: | Response: | Normalised Response: |  | Std Response Deviation
1st Dilution Standard Final Volume (mL): | 50 | 1 | 4427369 | 6263939.8697 | 4689159 | 6145995.1153
2nd Dilution Standard Transfer Volume (mL): | 1 | 2 | 4425177 | 6260838.5795 | 4710375 | 6173802.5393 |  | 1.137%
2nd Dilution Standard Final Volume (mL): | 1 | 3 | 4411109 | 6240934.861 | 4767153 | 6248220.4276
3rd Dilution Standard Volume (mL: | 1 | 4 |  | - |  | -
3rd Dilution Standard Final Volume (mL): | 1 | Average: | 4421218.3333 | 6255237.7701 | 4722229 | 6189339.3608
4th Dilution Standard Transfer Volume (mL): | 1 | Mass of RS (mg): | 26.43 |  | 28.53
4th Dilution Standard Final Volume (mL): | 1 | Mass of WRS as free base (mg): | 21.9731 |  | 23.719
Standard Dilution Factor | 125 | Purity correction (mg): | 21.2041 |  | 22.8889
If there are no serial dilutions, or only one dilution, enter 1 in all boxes not used. |  | Concentration (mg/mL): | 0.16963 |  | 0.18311
|  | Desired Concentration (mg/mL): | 0.24
|  | Desired Weight as free base (mg): | 30
|  | Desired Weight as salt (mg): | 36.085
|  | Average Normalised Response: | 6222288.5654
|  | RSD: | 0.8008%
|  | n: | 6
Analysis Data | Determination of Content of Active Ingredient in the Sample
Label Claim: | Each tablet contains Cefuroxime axetil USP 250 mg
Each Tablet contains | 250 | Cefuroxime Axetil
Average Tablet Content Weight (mg): | 477.899
Initial Sample dilution Volume (mL): | 200 |  | Powder Weight (mg) | Injection | Response: | Determined Amt (mg) | % Assay
1st Dilution Sample transfer Volume (mL): | 10 | Assay Smp A | 479.16 | 1 | 6535575 | 251.4204 | 100.6%
1st Dilution Sample Final Volume (mL): | 50 |  |  | 2 | 6495042 | 249.8611 | 99.94%
2nd Dilution Sample Transfer Volume (mL): | 1 |  |  | 3 | 6439243 | 247.7145 | 99.09%
2nd Dilution Sample Final Volume (mL): | 1 |  |  | 4 |  | - | -
3rd Dilution Sample Transfer Volume (mL: | 1 | Assay Smp B | 476.59 | 1 | 6364785 | 246.1705 | 98.47%
3rd Dilution Sample Final Volume (mL): | 1 |  |  | 2 | 6325280 | 244.6426 | 97.86%
4th Dilution Sample Transfer Volume (mL): | 1 |  |  | 3 | 6254997 | 241.9242 | 96.77%
4th Dilution Sample Final Volume (mL): | 1 |  |  | 4 |  | - | -
Sample Dilution Factor | 1000 | Assay Smp C | 476.03 | 1 | 6401478 | 247.8809 | 99.15%
Desired Sample Weight (mg): | 458.783 |  |  | 2 | 6351346 | 245.9397 | 98.38%
If there are no serial dilutions, or only one dilution, enter 1 in all boxes not used. |  |  |  | 3 | 6343821 | 245.6483 | 98.26%
|  |  |  | 4 |  | - | -
[5 empty] | Average: | 246.8003 | 98.72%
[5 empty] | RSD: | 1.143% | 1.143%
[5 empty] | n: | 9 | 9
Comment: | The content of | Cefuroxime Axetil |  | in the sample as a percentage of the stated label claim is |  | 98.72%
DISSOLUTION: | Determination of Active Ingredient Dissolved
Reference Substance: | CEFUROXIME AXETIL
Code: | C66-1
% age Purity: | 96.5
% Water content: | 0 | If correction for water content is not needed please enter 0
% Purity corrected for water: | 96.5
Mwt of compound in free base form: | 424.39 | Enter molecular mass of compound in free base form. If salt convertion is NOT needed, enter 1.
Mwt of compound in salt form: | 510.47 | Enter molecular mass of compound in salt form. If salt convertion is NOT needed, enter 1.
1 mg of salt is equivalent to | 0.83137 | free base
Initial Standard dilution volume (mL): | 25 |  | Standard A |  | Standard B
1st Dilution Standard transfer Volume (mL: | 10 | Injection | Response: | Normalised Response: | Response: | Normalised Response: |  | Std Response Deviation
1st Dilution Standard Final Volume (mL): | 50 | 1 | 0.814 | 0.98787 | 0.75 | 0.98252
2nd Dilution Standard Transfer Volume (mL): | 5 | 2 | 0.809 | 0.9818 | 0.753 | 0.98645 |  | 0.1179%
2nd Dilution Standard Final Volume (mL): | 50 | 3 | 0.807 | 0.97937 | 0.751 | 0.98383
3rd Dilution Standard Volume (mL: | 1 | 4 |  | - |  | -
3rd Dilution Standard Final Volume (mL): | 1 | Average: | 0.81 | 0.98301 | 0.75133 | 0.98426
4th Dilution Standard Transfer Volume (mL): | 1 | Amt of RS (mg): | 28.53 |  | 26.43
4th Dilution Standard Final Volume (mL): | 1 | Amt of RS as free base (mg): | 23.719 |  | 21.9731
Standard Dilution Factor | 1250 | Purity correction: | 22.8889 |  | 21.2041
If there are no serial dilutions, or only one dilution, enter 1 in all boxes not used. |  | Conc (mg/mL): | 0.018311 |  | 0.016963
|  | Desired Concentration (mg/mL): | 0.022222
|  | Desired Weight as free base (mg): | 27.7778
|  | Desired Weight as salt (mg): | 33.412
|  | Average Normalised Peak Area: | 0.98364
|  | RSD: | 0.3171%
|  | n: | 6
Medium Volume (mL): | 900 | Capsule No. | Response: | Amt Released (mg): | %age Released:
1st Dilution Sample transfer Volume (mL: | 4 | 1 | 0.758 | 192.6524 | 77.06%
1st Dilution Sample Final Volume (mL): | 50 | 2 | 0.716 | 181.9778 | 72.79%
2nd Dilution Sample Transfer Volume (mL): | 1 | 3 | 0.686 | 174.353 | 69.74%
2nd Dilution Sample Final Volume (mL): | 1 | 4 | 0.717 | 182.2319 | 72.89%
3rd Dilution Sample Transfer Volume (mL: | 1 | 5 | 0.723 | 183.7569 | 73.5%
3rd Dilution Sample Final Volume (mL): | 1 | 6 | 0.741 | 188.3317 | 75.33%
4th Dilution Sample Transfer Volume (mL): | 1
4th Dilution Sample Final Volume (mL): | 1 |  | Average: | 183.8839 | 73.55%
Sample Dilution Factor | 11250 |  | RSD: | 3.386% | 3.386%
If there are no serial dilutions, or only one dilution, enter 1 in all boxes not used. |  |  | n: | 6 | 6
Comment: | The amount of | Cefuroxime Axetil |  | dissolved as a percentage of the stated label claim is |  | 73.55%
| Name |  |  | Date |  | Signature
Analysed by:
Reviewed By:
5

## Cefuroxime tablets (2)
National Quality Control Laboratory
Laboratory Data Calculation Spreadsheet
Please enter the required information in the cells highlighted in green
Analysis Report
Sample Name: | MYDAWA CEFUROXIME AXETIL TABLETS USP 2500 MG
Laboratory Ref No: | NDQD201607013 | 29
Active Ingredient: | Cefuroxime Axetil
Label Claim: | Each tablet contains Cefuroxime axetil USP 250 mg
Date Analysis Started: | 2016-07-14 07:15
Date Analysis Completed: | 2016-07-18
Analysis Data
Reference Substance: | CEFUROXIME AXETIL
Code: | C66-1
% age Purity: | 96.5
% Water content: | 0 | If correction for water content is not needed please enter 0
% Purity corrected for water: | 96.5
Mwt of compound in free base form: | 424.39 | Enter molecular mass of compound in free base form. If salt conversion is NOT needed, enter 1.
Mwt of compound in salt form: | 510.47 | Enter molecular mass of compound in salt form. If salt conversion is NOT needed, enter 1.
1 mg of salt is equivalent to | 0.83137 | free base
Initial Standard dilution volume (mL): |  |  | Standard A |  | Standard B
1st Dilution Standard transfer Volume (mL: |  | Injection | Response: | Normalised Response: | Response: | Normalised Response: |  | Std Response Deviation
1st Dilution Standard Final Volume (mL): |  | 1 |  | - |  | -
2nd Dilution Standard Transfer Volume (mL): |  | 2 |  | - |  | - |  | #DIV/0!
2nd Dilution Standard Final Volume (mL): |  | 3 |  | - |  | -
3rd Dilution Standard Volume (mL: |  | 4 |  | - |  | -
3rd Dilution Standard Final Volume (mL): |  | Average: | #DIV/0! | #DIV/0! | #DIV/0! | #DIV/0!
4th Dilution Standard Transfer Volume (mL): |  | Mass of RS (mg):
4th Dilution Standard Final Volume (mL): |  | Mass of WRS as free base (mg): | 0 |  | 0
Standard Dilution Factor | #DIV/0! | Purity correction (mg): | 0 |  | 0
If there are no serial dilutions, or only one dilution, enter 1 in all boxes not used. |  | Concentration (mg/mL): | #DIV/0! |  | #DIV/0!
Desired Concentration (mg/mL):
|  | Desired Weight as free base (mg): | #DIV/0!
|  | Desired Weight as salt (mg): | #DIV/0!
|  | Average Normalised Response: | #DIV/0!
|  | RSD: | #DIV/0!
|  | n: | 0
Analysis Data | Determination of Content of Active Ingredient in the Sample
Label Claim: | Each tablet contains Cefuroxime axetil USP 250 mg
Each Tablet contains | 250 | Cefuroxime Axetil
Average Tablet Content Weight (mg): | 477.899
Initial Sample dilution Volume (mL): |  |  | Powder Weight (mg) | Injection | Response: | Determined Amt (mg) | % Assay
1st Dilution Sample transfer Volume (mL): |  | Assay Smp A |  | 1 |  | - | -
1st Dilution Sample Final Volume (mL): |  |  |  | 2 |  | - | -
2nd Dilution Sample Transfer Volume (mL): |  |  |  | 3 |  | - | -
2nd Dilution Sample Final Volume (mL): |  |  |  | 4 |  | - | -
3rd Dilution Sample Transfer Volume (mL: |  | Assay Smp B |  | 1 |  | - | -
3rd Dilution Sample Final Volume (mL): |  |  |  | 2 |  | - | -
4th Dilution Sample Transfer Volume (mL): |  |  |  | 3 |  | - | -
4th Dilution Sample Final Volume (mL): |  |  |  | 4 |  | - | -
Sample Dilution Factor |  | Assay Smp C |  | 1 |  | - | -
Desired Sample Weight (mg): | 0 |  |  | 2 |  | - | -
If there are no serial dilutions, or only one dilution, enter 1 in all boxes not used. |  |  |  | 3 |  | - | -
|  |  |  | 4 |  | - | -
[5 empty] | Average: | #DIV/0! | #DIV/0!
[5 empty] | RSD: | #DIV/0! | #DIV/0!
[5 empty] | n: | 0 | 0
Comment: | The content of | Cefuroxime Axetil |  | in the sample as a percentage of the stated label claim is |  | #DIV/0!
DISSOLUTION: | Determination of Active Ingredient Dissolved
Reference Substance: | CEFUROXIME AXETIL
Code: | C66-1
% age Purity: | 96.5
% Water content: | 0 | If correction for water content is not needed please enter 0
% Purity corrected for water: | 96.5
Mwt of compound in free base form: | 424.39 | Enter molecular mass of compound in free base form. If salt convertion is NOT needed, enter 1.
Mwt of compound in salt form: | 510.47 | Enter molecular mass of compound in salt form. If salt convertion is NOT needed, enter 1.
1 mg of salt is equivalent to | 0.83137 | free base
Initial Standard dilution volume (mL): | 25 |  | Standard A |  | Standard B
1st Dilution Standard transfer Volume (mL: | 10 | Injection | Response: | Normalised Response: | Response: | Normalised Response: |  | Std Response Deviation
1st Dilution Standard Final Volume (mL): | 50 | 1 | 0.814 | 0.98787 | 0.75 | 0.98252
2nd Dilution Standard Transfer Volume (mL): | 5 | 2 | 0.809 | 0.9818 | 0.753 | 0.98645 |  | 0.1179%
2nd Dilution Standard Final Volume (mL): | 50 | 3 | 0.807 | 0.97937 | 0.751 | 0.98383
3rd Dilution Standard Volume (mL: | 1 | 4 |  | - |  | -
3rd Dilution Standard Final Volume (mL): | 1 | Average: | 0.81 | 0.98301 | 0.75133 | 0.98426
4th Dilution Standard Transfer Volume (mL): | 1 | Amt of RS (mg): | 28.53 |  | 26.43
4th Dilution Standard Final Volume (mL): | 1 | Amt of RS as free base (mg): | 23.719 |  | 21.9731
Standard Dilution Factor | 1250 | Purity correction: | 22.8889 |  | 21.2041
If there are no serial dilutions, or only one dilution, enter 1 in all boxes not used. |  | Conc (mg/mL): | 0.018311 |  | 0.016963
|  | Desired Concentration (mg/mL): | 0.022222
|  | Desired Weight as free base (mg): | 27.7778
|  | Desired Weight as salt (mg): | 33.412
|  | Average Normalised Peak Area: | 0.98364
|  | RSD: | 0.3171%
|  | n: | 6
Medium Volume (mL): | 900 | Capsule No. | Response: | Amt Released (mg): | %age Released:
1st Dilution Sample transfer Volume (mL: | 4 | 1 | 0.821 | 208.6644 | 83.47%
1st Dilution Sample Final Volume (mL): | 50 | 2 | 0.819 | 208.1561 | 83.26%
2nd Dilution Sample Transfer Volume (mL): | 1 | 3 | 0.814 | 206.8853 | 82.75%
2nd Dilution Sample Final Volume (mL): | 1 | 4 | 0.807 | 205.1062 | 82.04%
3rd Dilution Sample Transfer Volume (mL: | 1 | 5 | 0.814 | 206.8853 | 82.75%
3rd Dilution Sample Final Volume (mL): | 1 | 6 | 0.805 | 204.5979 | 81.84%
4th Dilution Sample Transfer Volume (mL): | 1
4th Dilution Sample Final Volume (mL): | 1 |  | Average: | 206.7159 | 82.69%
Sample Dilution Factor | 11250 |  | RSD: | 0.7802% | 0.7802%
If there are no serial dilutions, or only one dilution, enter 1 in all boxes not used. |  |  | n: | 6 | 6
Comment: | The amount of | Cefuroxime Axetil |  | dissolved as a percentage of the stated label claim is |  | 82.69%
| Name |  |  | Date |  | Signature
Analysed by:
Reviewed By:
5