## SST T (2)
HPLC System Suitability Report
Analysis Data | Assay
Sample(s) | TENOFOVIR DISOPROXIL FUMARATE TABLETS 300 MG
Reference Substance: | Tenofovir Disoproxil Fumarate
% age Purity: | 98.8
Weight (mg): | 13.88
Standard Conc (mg/mL): | 0.11104
Injection Number | Peak Areas | Theoretical Plates (USP) | Tailing Factor (Assym) | Retention Times (min)
1 | 25745894 | 119507.5 | 1.1 | 6.7
2 | 25698532 | 119634.1 | 1.1 | 6.7
3 | 25806823 | 120380.1 | 1.1 | 6.7
4 | 25741654 | 120678.7 | 1.1 | 6.7
5 | 25793136 | 120418 | 1.1 | 6.7
6 | 25748008 | 120762.6 | 1.1 | 6.7
Averages: | 25755674.5 | 120230.1667 | 1.1 | 6.7
RSD: | 0.1517%
n: | 6
Summary: | The RSD of the peak areas for six replicate injections of SST Std is less than 2.0%.
The number of Theoretical Plates (USP) for all peaks is greater than 2000
The Assymetry of all peaks were below 2.0
Analysis Data | Dissolution
Reference Substance: | Tenofovir Disoproxil Fumarate
% age Purity: | 98.8
Weight (mg): | 13.02
Standard Conc (mg/mL): | 0.2604
Injection Number | Peak Areas | Theoretical Plates (USP) | Tailing Factor (Assym) | Retention Times (min)
1 | 60515392 | 122355 | 1.1 | 6.8
2 | 60718249 | 121063.6 | 1.1 | 6.8
3 | 60659300 | 122629.6 | 1.1 | 6.8
4 | 60456985 | 121718.5 | 1 | 6.8
5 | 60494185 | 121932.9 | 1.1 | 6.8
6 | 60473296 | 120772.3 | 1.1 | 6.8
Averages: | 60552901.1667 | 121745.3167 | 1.0833 | 6.8
RSD: | 0.1795%
n: | 6
Summary: | The RSD of the peak areas for six replicate injections of SST Std is less than 2.0%.
The number of Theoretical Plates (USP) for all peaks is greater than 2000
The Assymetry of all peaks were below 2.0
| Name |  |  | Date | Signature
Analysed by: | Bugigi
Reviewed By:

## SST L (2)
HPLC System Suitability Report
Analysis Data | Assay
Sample(s) | LAMIVUDINE 300 MG AND TENOFOVIR DISOPROXIL FUMARATE 300 MG TABLETS
Reference Substance: | Lamivudine
% age Purity: | 99.3
Weight (mg): | 17.85
Standard Conc (mg/mL): | 0.1428
Injection Number | Peak Areas | Theoretical Plates (USP) | Tailing Factor (Assym) | Retention Times (min)
1 | 86851998 | 12096.8 | 1.1 | 2.2
2 | 86812502 | 11951.5 | 1.2 | 2.2
3 | 87008605 | 12072.7 | 1.1 | 2.2
4 | 86816494 | 12120.7 | 1.1 | 2.2
5 | 86978023 | 12141.3 | 1.1 | 2.2
6 | 86818615 | 12007.8 | 1.1 | 2.2
Averages: | 86881039.5 | 12065.1333 | 1.1167 | 2.2
RSD: | 0.102%
n: | 6
Summary: | The RSD of the peak areas for six replicate injections of SST Std is less than 2.0%.
The number of Theoretical Plates (USP) for all peaks is greater than 2000
The Assymetry of all peaks were below 2.0
Analysis Data | Dissolution
Reference Substance: | Lamivudine
% age Purity: | 99.3
Weight (mg): | 12.88
Standard Conc (mg/mL): | 0.2576
Injection Number | Peak Areas | Theoretical Plates (USP) | Tailing Factor (Assym) | Retention Times (min)
1 | 42927880 | 17497.6 | 1.3 | 2.6
2 | 42492230 | 17645.5 | 1.2 | 2.6
3 | 42541843 | 17721.2 | 1.2 | 2.6
4 | 42463639 | 17633.1 | 1.2 | 2.6
5 | 43052804 | 17612.5 | 1.2 | 2.6
6 | 42590464 | 17621.4 | 1.2 | 2.6
Averages: | 42678143.3333 | 17621.8833 | 1.2167 | 2.6
RSD: | 0.583%
n: | 6
Summary: | The RSD of the peak areas for six replicate injections of SST Std is less than 2.0%.
The number of Theoretical Plates (USP) for all peaks is greater than 2000
The Assymetry of all peaks were below 2.0
| Name |  |  | Date | Signature
Analysed by: | Bugigi
Reviewed By:

## SST E
HPLC System Suitability Report
Analysis Data | Assay
Sample(s) | TENOFOVIR DISOPROXIL FUMARATE/ LAMIVUDINE/ EFAVIRENZ TABLETS 300 MG/300 MG /600 MG
Reference Substance: | Efavirenz
% age Purity: | 99.7
Weight (mg): | 27.92
Standard Conc (mg/mL): | 0.22336
Injection Number | Peak Areas | Theoretical Plates (USP) | Tailing Factor (Assym) | Retention Times (min)
1 | 10775712 | 100944.9 | 1.1 | 7.8
2 | 10781184 | 99784.2 | 1 | 7.8
3 | 10817283 | 100478.5 | 1.1 | 7.8
4 | 10799030 | 100748.6 | 1 | 7.8
5 | 10795712 | 100959.6 | 1 | 7.8
6 | 10805522 | 100028.8 | 1.1 | 7.8
Averages: | 10795740.5 | 100490.7667 | 1.05 | 7.8
RSD: | 0.1425%
n: | 6
Summary: | The RSD of the peak areas for six replicate injections of SST Std is less than 2.0%.
The number of Theoretical Plates (USP) for all peaks is greater than 2000
The Assymetry of all peaks were below 2.0
Analysis Data | Dissolution
Reference Substance: | Efavirenz
% age Purity: | 99.7
Weight (mg): | 24.69
Standard Conc (mg/mL): | 0.4938
Injection Number | Peak Areas | Theoretical Plates (USP) | Tailing Factor (Assym) | Retention Times (min)
1 | 36668421 | 90950.5 | 1 | 8.2
2 | 36691754 | 91479.2 | 1.1 | 8.2
3 | 36723692 | 90754.1 | 1 | 8.2
4 | 36749838 | 91202.6 | 1 | 8.2
5 | 36754871 | 90873.7 | 1 | 8.2
6 | 36743835 | 91422.5 | 1 | 8.2
Averages: | 36722068.5 | 91113.7667 | 1.0167 | 8.2
RSD: | 0.09528%
n: | 6
Summary: | The RSD of the peak areas for six replicate injections of SST Std is less than 2.0%.
The number of Theoretical Plates (USP) for all peaks is greater than 2000
The Assymetry of all peaks were below 2.0
| Name |  |  | Date | Signature
Analysed by: | Bugigi
Reviewed By:

## Uniformity
Please enter the required information in the cells highlighted in green
Uniformity of Weight Test Report
Sample Name: |  | EFAVIRENZ 600MG, LAMIVUDINE 300MG AND TENOFOVIR DISOPROXIL FUMARATE 300MG TABLETS
Laboratory Ref No: |  | NDQD201607016
Active Ingredient: |  | Efavirenz 600mg, Lamivudine 300mg and Tenofovir Disoproxil Fumarate 300mg Tablets
Label Claim: |  | Each film-coated tablet contains Efavirenz 600mg, Lamivudine USP 300mg, Tenofovir Disoproxil Fumarate 300mg euivalent to tenofovir disoproxil 245mg
Date Analysis Started: |  | 2016-10-11 08:03:24
Date Analysis Completed: |  | #REF!
Analysis Data |  | Uniformity of weight
|  | Tablet weight (mg) | % Deviation
|  | 1782.38 | 1.177%
|  | 1782.7 | 1.195%
|  | 1759.6 | -0.1164%
|  | 1744.19 | -0.9911%
|  | 1747.59 | -0.7981%
|  | 1774.37 | 0.722%
|  | 1741.66 | -1.135%
|  | 1746.06 | -0.885%
|  | 1767.48 | 0.3309%
|  | 1757.97 | -0.2089%
|  | 1741.4 | -1.15%
|  | 1761.5 | -0.008543%
|  | 1769.88 | 0.4671%
|  | 1756.46 | -0.2946%
|  | 1774.41 | 0.7243%
|  | 1776.95 | 0.8685%
|  | 1756.46 | -0.2946%
|  | 1785.7 | 1.365%
|  | 1759.19 | -0.1397%
|  | 1747.06 | -0.8282%
| Total | 35233.01
| Average | 1761.6505
| Average | % Deviation from mean
| 1761.6505 | -5% | 1673.568
|  | 5% | 1849.733
| Name |  | Date | Signature
Analysed by:
Reviewed By:

## Lamivudine
National Quality Control Laboratory
Laboratory Data Calculation Spreadsheet
Please enter the required information in the cells highlighted in green
Analysis Report
Sample Name: | EFAVIRENZ 600MG, LAMIVUDINE 300MG AND TENOFOVIR DISOPROXIL FUMARATE 300MG TABLETS
Laboratory Ref No: | NDQD201607016 | 1
Active Ingredient: | Efavirenz 600mg, Lamivudine 300mg and Tenofovir Disoproxil Fumarate 300mg Tablets
Label Claim: | Each film-coated tablet contains Efavirenz 600mg, Lamivudine USP 300mg, Tenofovir Disoproxil Fumarate 300mg euivalent to tenofovir disoproxil 245mg
Date Analysis Started: | 2016-10-11 08:03:24
Date Analysis Completed:
Analysis Data
Reference Substance: | Lamivudine
Code: | 10M388
% age Purity: | 99.3
% Water content: | 0 | If correction for water content is not needed please enter 0
% Purity corrected for water: | 99.3
Mwt of compound in free base form: | 1 | Enter molecular mass of compound in free base form. If salt conversion is NOT needed, enter 1.
Mwt of compound in salt form: | 1 | Enter molecular mass of compound in salt form. If salt conversion is NOT needed, enter 1.
1 mg of salt is equivalent to | 1 | free base
Initial Standard dilution volume (mL): | 50 |  | Standard A |  | Standard B
1st Dilution Standard transfer Volume (mL: | 10 | Injection | Response: | Normalised Response: | Response: | Normalised Response: |  | Std Response Deviation
1st Dilution Standard Final Volume (mL): | 25 | 1 | 86973335 | 73602050.4879 | 73753629 | 75532417.4305
2nd Dilution Standard Transfer Volume (mL): | 1 | 2 | 86930636 | 73565916.0341 | 74147100 | 75935378.1556 |  | 2.462%
2nd Dilution Standard Final Volume (mL): | 1 | 3 | 86924071 | 73560360.3375 | 74049778 | 75835708.9457
3rd Dilution Standard Volume (mL: | 1 | 4 |  | - |  | -
3rd Dilution Standard Final Volume (mL): | 1 | Average: | 86942680.6667 | 73576108.9531 | 73983502.3333 | 75767834.8439
4th Dilution Standard Transfer Volume (mL): | 1 | Mass of RS (mg): | 17.85 |  | 14.75
4th Dilution Standard Final Volume (mL): | 1 | Mass of WRS as free base (mg): | 17.85 |  | 14.75
Standard Dilution Factor | 125 | Purity correction (mg): | 17.725 |  | 14.6467
If there are no serial dilutions, or only one dilution, enter 1 in all boxes not used. |  | Concentration (mg/mL): | 0.1418 |  | 0.11717
|  | Desired Concentration (mg/mL): | 0.12
|  | Desired Weight as free base (mg): | 15
|  | Desired Weight as salt (mg): | 15
|  | Average Normalised Response: | 74671971.8985
|  | RSD: | 1.618%
|  | n: | 6
Analysis Data | Determination of Content of Active Ingredient in the Sample
Label Claim: | Each film-coated tablet contains Efavirenz 600mg, Lamivudine USP 300mg, Tenofovir Disoproxil Fumarate 300mg euivalent to tenofovir disoproxil 245mg
Each Tablet contains | 300 | Efavirenz 600mg, Lamivudine 300mg and Tenofovir Disoproxil Fumarate 300mg Tablets
Average Tablet Content Weight (mg): | 1761.6505
Initial Sample dilution Volume (mL): | 200 |  | Powder Weight (mg) | Injection | Response: | Determined Amt (mg) | % Assay
1st Dilution Sample transfer Volume (mL): | 2 | Assay Smp A | 1758.63 | 1 | 74852957 | 301.2436 | 100.4145
1st Dilution Sample Final Volume (mL): | 25 |  |  | 2 | 75075096 | 302.1376 | 100.7125
2nd Dilution Sample Transfer Volume (mL): | 1 |  |  | 3 | 75969116 | 305.7356 | 101.9119
2nd Dilution Sample Final Volume (mL): | 1 |  |  | 4 |  | - | -
3rd Dilution Sample Transfer Volume (mL: | 1 | Assay Smp B | 1776.75 | 1 | 76412588 | 304.3841 | 101.4614
3rd Dilution Sample Final Volume (mL): | 1 |  |  | 2 | 75265816 | 299.816 | 99.9387
4th Dilution Sample Transfer Volume (mL): | 1 |  |  | 3 | 75370341 | 300.2324 | 100.0775
4th Dilution Sample Final Volume (mL): | 1 |  |  | 4 |  | - | -
Sample Dilution Factor | 2500 | Assay Smp C | 1758.04 | 1 | 75273653 | 303.0384 | 101.0128
Desired Sample Weight (mg): | 1761.6505 |  |  | 2 | 75118284 | 302.4129 | 100.8043
If there are no serial dilutions, or only one dilution, enter 1 in all boxes not used. |  |  |  | 3 | 75351556 | 303.352 | 101.1173
|  |  |  | 4 |  | - | -
[5 empty] | Average: | 302.4836 | 100.8279
[5 empty] | RSD: | 0.6305% | 0.6305%
[5 empty] | n: | 9 | 9
Comment: | The content of | Lamivudine |  | in the sample as a percentage of the stated label claim is |  | 10083%
DISSOLUTION: | Determination of Active Ingredient Dissolved
Reference Substance: | Lamivudine
Code: | 10M388
% age Purity: | 99.3
% Water content: | 0 | If correction for water content is not needed please enter 0
% Purity corrected for water: | 99.3
Mwt of compound in free base form: | 1 | Enter molecular mass of compound in free base form. If salt convertion is NOT needed, enter 1.
Mwt of compound in salt form: | 1 | Enter molecular mass of compound in salt form. If salt convertion is NOT needed, enter 1.
1 mg of salt is equivalent to | 1 | free base
Initial Standard dilution volume (mL): | 50 |  | Standard A |  | Standard B
1st Dilution Standard transfer Volume (mL: | 1 | Injection | Response: | Normalised Response: | Response: | Normalised Response: |  | Std Response Deviation
1st Dilution Standard Final Volume (mL): | 1 | 1 | 42655878 | 50027066.0149 | 44803635 | 49837413.0697
2nd Dilution Standard Transfer Volume (mL): | 1 | 2 | 42265757 | 49569529.7987 | 44637746 | 49652886.1085 |  | 0.03707%
2nd Dilution Standard Final Volume (mL): | 1 | 3 | 42488997 | 49831346.991 | 44846516 | 49885111.8359
3rd Dilution Standard Volume (mL: | 1 | 4 |  | - |  | -
3rd Dilution Standard Final Volume (mL): | 1 | Average: | 42470210.6667 | 49809314.2682 | 44762632.3333 | 49791803.6714
4th Dilution Standard Transfer Volume (mL): | 1 | Amt of RS (mg): | 12.88 |  | 13.58
4th Dilution Standard Final Volume (mL): | 1 | Amt of RS as free base (mg): | 12.88 |  | 13.58
Standard Dilution Factor | 50 | Purity correction: | 12.7898 |  | 13.4849
If there are no serial dilutions, or only one dilution, enter 1 in all boxes not used. |  | Conc (mg/mL): | 0.2558 |  | 0.2697
|  | Desired Concentration (mg/mL): | 0.3
|  | Desired Weight as free base (mg): | 15
|  | Desired Weight as salt (mg): | 15
|  | Average Normalised Peak Area: | 49800558.9698
|  | RSD: | 0.3311%
|  | n: | 6
Medium Volume (mL): | 1000 | Unit No. | Response: | Amt Released (mg): | %age Released:
1st Dilution Sample transfer Volume (mL: | 1 | 1 | 46588004 | 280.6475 | 93.5492
1st Dilution Sample Final Volume (mL): | 1 | 2 | 46782065 | 281.8165 | 93.9388
2nd Dilution Sample Transfer Volume (mL): | 1 | 3 | 47030227 | 283.3114 | 94.4371
2nd Dilution Sample Final Volume (mL): | 1 | 4 | 46766362 | 281.7219 | 93.9073
3rd Dilution Sample Transfer Volume (mL: | 1 | 5 | 46771394 | 281.7522 | 93.9174
3rd Dilution Sample Final Volume (mL): | 1 | 6 | 46529298 | 280.2938 | 93.4313
4th Dilution Sample Transfer Volume (mL): | 1
4th Dilution Sample Final Volume (mL): | 1 |  | Average: | 281.5906 | 93.8635
Sample Dilution Factor | 1000 |  | RSD: | 0.3767% | 0.3767%
If there are no serial dilutions, or only one dilution, enter 1 in all boxes not used. |  |  | n: | 6 | 6
Range
|  |  | Minimum: | 280.2938 | 93.4313
|  |  | Maximum: | 283.3114 | 94.4371
Comment: | The amount of | Lamivudine |  | dissolved as a percentage of the stated label claim is |  | 93.8635
| Range: | Minimum | 93.4313 | Maximum | 94.4371
| Name |  |  | Date |  | Signature
Analysed by:
Reviewed By:
0

## TDF
National Quality Control Laboratory
Laboratory Data Calculation Spreadsheet
Please enter the required information in the cells highlighted in green
Analysis Report
Sample Name: | EFAVIRENZ 600MG, LAMIVUDINE 300MG AND TENOFOVIR DISOPROXIL FUMARATE 300MG TABLETS
Laboratory Ref No: | NDQD201607016 | 1
Active Ingredient: | Efavirenz 600mg, Lamivudine 300mg and Tenofovir Disoproxil Fumarate 300mg Tablets
Label Claim: | Each film-coated tablet contains Efavirenz 600mg, Lamivudine USP 300mg, Tenofovir Disoproxil Fumarate 300mg euivalent to tenofovir disoproxil 245mg
Date Analysis Started: | 2016-10-11 08:03:24
Date Analysis Completed:
Analysis Data
Reference Substance: | TDF
Code: | T11 8
% age Purity: | 98.8
% Water content: | 0 | If correction for water content is not needed please enter 0
% Purity corrected for water: | 98.8
Mwt of compound in free base form: | 1 | Enter molecular mass of compound in free base form. If salt conversion is NOT needed, enter 1.
Mwt of compound in salt form: | 1 | Enter molecular mass of compound in salt form. If salt conversion is NOT needed, enter 1.
1 mg of salt is equivalent to | 1 | free base
Initial Standard dilution volume (mL): | 50 |  | Standard A |  | Standard B
1st Dilution Standard transfer Volume (mL: | 10 | Injection | Response: | Normalised Response: | Response: | Normalised Response: |  | Std Response Deviation
1st Dilution Standard Final Volume (mL): | 25 | 1 | 25788256 | 28207644.4714 | 27013314 | 28740095.5829
2nd Dilution Standard Transfer Volume (mL): | 1 | 2 | 25769917 | 28187584.9532 | 27138977 | 28873791.3831 |  | 2.267%
2nd Dilution Standard Final Volume (mL): | 1 | 3 | 25777612 | 28196001.8784 | 27109850 | 28842802.4876
3rd Dilution Standard Volume (mL: | 1 | 4 |  | - |  | -
3rd Dilution Standard Final Volume (mL): | 1 | Average: | 25778595 | 28197077.101 | 27087380.3333 | 28818896.4845
4th Dilution Standard Transfer Volume (mL): | 1 | Mass of RS (mg): | 13.88 |  | 14.27
4th Dilution Standard Final Volume (mL): | 1 | Mass of WRS as free base (mg): | 13.88 |  | 14.27
Standard Dilution Factor | 125 | Purity correction (mg): | 13.7134 |  | 14.0988
If there are no serial dilutions, or only one dilution, enter 1 in all boxes not used. |  | Concentration (mg/mL): | 0.10971 |  | 0.11279
|  | Desired Concentration (mg/mL): | 0.12
|  | Desired Weight as free base (mg): | 15
|  | Desired Weight as salt (mg): | 15
|  | Average Normalised Response: | 28507986.7928
|  | RSD: | 1.205%
|  | n: | 6
Analysis Data | Determination of Content of Active Ingredient in the Sample
Label Claim: | Each film-coated tablet contains Efavirenz 600mg, Lamivudine USP 300mg, Tenofovir Disoproxil Fumarate 300mg euivalent to tenofovir disoproxil 245mg
Each Tablet contains | 300 | Efavirenz 600mg, Lamivudine 300mg and Tenofovir Disoproxil Fumarate 300mg Tablets
Average Tablet Content Weight (mg): | 1761.6505
Initial Sample dilution Volume (mL): | 200 |  | Powder Weight (mg) | Injection | Response: | Determined Amt (mg) | % Assay
1st Dilution Sample transfer Volume (mL): | 2 | Assay Smp A | 1758.63 | 1 | 27561475 | 290.5377 | 96.8459
1st Dilution Sample Final Volume (mL): | 25 |  |  | 2 | 27627527 | 291.2339 | 97.078
2nd Dilution Sample Transfer Volume (mL): | 1 |  |  | 3 | 27944357 | 294.5738 | 98.1913
2nd Dilution Sample Final Volume (mL): | 1 |  |  | 4 |  | - | -
3rd Dilution Sample Transfer Volume (mL: | 1 | Assay Smp B | 1776.75 | 1 | 28708020 | 299.5376 | 99.8459
3rd Dilution Sample Final Volume (mL): | 1 |  |  | 2 | 28267366 | 294.9399 | 98.3133
4th Dilution Sample Transfer Volume (mL): | 1 |  |  | 3 | 28239105 | 294.645 | 98.215
4th Dilution Sample Final Volume (mL): | 1 |  |  | 4 |  | - | -
Sample Dilution Factor | 2500 | Assay Smp C | 1758.04 | 1 | 28508842 | 300.6251 | 100.2084
Desired Sample Weight (mg): | 1761.6505 |  |  | 2 | 28460653 | 300.117 | 100.039
If there are no serial dilutions, or only one dilution, enter 1 in all boxes not used. |  |  |  | 3 | 28520528 | 300.7484 | 100.2495
|  |  |  | 4 |  | - | -
[5 empty] | Average: | 296.3287 | 98.7762
[5 empty] | RSD: | 1.36% | 1.36%
[5 empty] | n: | 9 | 9
Comment: | The content of | TDF |  | in the sample as a percentage of the stated label claim is |  | 9878%
DISSOLUTION: | Determination of Active Ingredient Dissolved
Reference Substance: | TDF
Code: | T11 8
% age Purity: | 98.8
% Water content: | 0 | If correction for water content is not needed please enter 0
% Purity corrected for water: | 98.8
Mwt of compound in free base form: | 1 | Enter molecular mass of compound in free base form. If salt convertion is NOT needed, enter 1.
Mwt of compound in salt form: | 1 | Enter molecular mass of compound in salt form. If salt convertion is NOT needed, enter 1.
1 mg of salt is equivalent to | 1 | free base
Initial Standard dilution volume (mL): | 50 |  | Standard A |  | Standard B
1st Dilution Standard transfer Volume (mL: | 1 | Injection | Response: | Normalised Response: | Response: | Normalised Response: |  | Std Response Deviation
1st Dilution Standard Final Volume (mL): | 1 | 1 | 60296334 | 70309537.0249 | 73711348 | 70162972.5991
2nd Dilution Standard Transfer Volume (mL): | 1 | 2 | 60270590 | 70279517.8082 | 73867049 | 70311178.3407 |  | 0.1321%
2nd Dilution Standard Final Volume (mL): | 1 | 3 | 60408517 | 70440349.8666 | 73884365 | 70327660.7694
3rd Dilution Standard Volume (mL: | 1 | 4 |  | - |  | -
3rd Dilution Standard Final Volume (mL): | 1 | Average: | 60325147 | 70343134.8999 | 73820920.6667 | 70267270.5697
4th Dilution Standard Transfer Volume (mL): | 1 | Amt of RS (mg): | 13.02 |  | 15.95
4th Dilution Standard Final Volume (mL): | 1 | Amt of RS as free base (mg): | 13.02 |  | 15.95
Standard Dilution Factor | 50 | Purity correction: | 12.8638 |  | 15.7586
If there are no serial dilutions, or only one dilution, enter 1 in all boxes not used. |  | Conc (mg/mL): | 0.25728 |  | 0.31517
|  | Desired Concentration (mg/mL): | 0.3
|  | Desired Weight as free base (mg): | 15
|  | Desired Weight as salt (mg): | 15
|  | Average Normalised Peak Area: | 70305202.7348
|  | RSD: | 0.1268%
|  | n: | 6
Medium Volume (mL): | 1000 | Unit No. | Response: | Amt Released (mg): | %age Released:
1st Dilution Sample transfer Volume (mL: | 1 | 1 | 64897642 | 276.9253 | 92.3084
1st Dilution Sample Final Volume (mL): | 1 | 2 | 65096720 | 277.7748 | 92.5916
2nd Dilution Sample Transfer Volume (mL): | 1 | 3 | 65136628 | 277.9451 | 92.6484
2nd Dilution Sample Final Volume (mL): | 1 | 4 | 65101771 | 277.7964 | 92.5988
3rd Dilution Sample Transfer Volume (mL: | 1 | 5 | 64946144 | 277.1323 | 92.3774
3rd Dilution Sample Final Volume (mL): | 1 | 6 | 64467746 | 275.0909 | 91.697
4th Dilution Sample Transfer Volume (mL): | 1
4th Dilution Sample Final Volume (mL): | 1 |  | Average: | 277.1108 | 92.3703
Sample Dilution Factor | 1000 |  | RSD: | 0.386% | 0.386%
If there are no serial dilutions, or only one dilution, enter 1 in all boxes not used. |  |  | n: | 6 | 6
Range
|  |  | Minimum: | 275.0909 | 91.697
|  |  | Maximum: | 277.9451 | 92.6484
Comment: | The amount of | TDF |  | dissolved as a percentage of the stated label claim is |  | 92.3703
| Range: | Minimum | 91.697 | Maximum | 92.6484
| Name |  |  | Date |  | Signature
Analysed by:
Reviewed By:
0

## Efavirenz
National Quality Control Laboratory
Laboratory Data Calculation Spreadsheet
Please enter the required information in the cells highlighted in green
Analysis Report
Sample Name: | EFAVIRENZ 600MG, LAMIVUDINE 300MG AND TENOFOVIR DISOPROXIL FUMARATE 300MG TABLETS
Laboratory Ref No: | NDQD201607016 | 1
Active Ingredient: | Efavirenz 600mg, Lamivudine 300mg and Tenofovir Disoproxil Fumarate 300mg Tablets
Label Claim: | Each film-coated tablet contains Efavirenz 600mg, Lamivudine USP 300mg, Tenofovir Disoproxil Fumarate 300mg euivalent to tenofovir disoproxil 245mg
Date Analysis Started: | 2016-10-11 08:03:24
Date Analysis Completed:
Analysis Data
Reference Substance: | Efavirenz
Code: | E35 1
% age Purity: | 99.7
% Water content: | 0 | If correction for water content is not needed please enter 0
% Purity corrected for water: | 99.7
Mwt of compound in free base form: | 1 | Enter molecular mass of compound in free base form. If salt conversion is NOT needed, enter 1.
Mwt of compound in salt form: | 1 | Enter molecular mass of compound in salt form. If salt conversion is NOT needed, enter 1.
1 mg of salt is equivalent to | 1 | free base
Initial Standard dilution volume (mL): | 50 |  | Standard A |  | Standard B
1st Dilution Standard transfer Volume (mL: | 10 | Injection | Response: | Normalised Response: | Response: | Normalised Response: |  | Std Response Deviation
1st Dilution Standard Final Volume (mL): | 25 | 1 | 10831975 | 11673963.5094 | 10219114 | 11909214.0869
2nd Dilution Standard Transfer Volume (mL): | 1 | 2 | 10823231 | 11664539.8229 | 10256447 | 11952721.4486 |  | 2.254%
2nd Dilution Standard Final Volume (mL): | 1 | 3 | 10801724 | 11641361.0459 | 10271854 | 11970676.5533
3rd Dilution Standard Volume (mL: | 1 | 4 |  | - |  | -
3rd Dilution Standard Final Volume (mL): | 1 | Average: | 10818976.6667 | 11659954.7927 | 10249138.3333 | 11944204.0296
4th Dilution Standard Transfer Volume (mL): | 1 | Mass of RS (mg): | 27.92 |  | 25.82
4th Dilution Standard Final Volume (mL): | 1 | Mass of WRS as free base (mg): | 27.92 |  | 25.82
Standard Dilution Factor | 125 | Purity correction (mg): | 27.8362 |  | 25.7425
If there are no serial dilutions, or only one dilution, enter 1 in all boxes not used. |  | Concentration (mg/mL): | 0.22269 |  | 0.20594
|  | Desired Concentration (mg/mL): | 0.24
|  | Desired Weight as free base (mg): | 30
|  | Desired Weight as salt (mg): | 30
|  | Average Normalised Response: | 11802079.4112
|  | RSD: | 1.333%
|  | n: | 6
Analysis Data | Determination of Content of Active Ingredient in the Sample
Label Claim: | Each film-coated tablet contains Efavirenz 600mg, Lamivudine USP 300mg, Tenofovir Disoproxil Fumarate 300mg euivalent to tenofovir disoproxil 245mg
Each Tablet contains | 600 | Efavirenz 600mg, Lamivudine 300mg and Tenofovir Disoproxil Fumarate 300mg Tablets
Average Tablet Content Weight (mg): | 1761.6505
Initial Sample dilution Volume (mL): | 200 |  | Powder Weight (mg) | Injection | Response: | Determined Amt (mg) | % Assay
1st Dilution Sample transfer Volume (mL): | 2 | Assay Smp A | 1758.63 | 1 | 11636871 | 592.6171 | 98.7695
1st Dilution Sample Final Volume (mL): | 25 |  |  | 2 | 11647072 | 593.1366 | 98.8561
2nd Dilution Sample Transfer Volume (mL): | 1 |  |  | 3 | 11796553 | 600.7491 | 100.1248
2nd Dilution Sample Final Volume (mL): | 1 |  |  | 4 |  | - | -
3rd Dilution Sample Transfer Volume (mL: | 1 | Assay Smp B | 1776.75 | 1 | 11763146 | 592.9385 | 98.8231
3rd Dilution Sample Final Volume (mL): | 1 |  |  | 2 | 11667477 | 588.1161 | 98.0194
4th Dilution Sample Transfer Volume (mL): | 1 |  |  | 3 | 11688268 | 589.1641 | 98.194
4th Dilution Sample Final Volume (mL): | 1 |  |  | 4 |  | - | -
Sample Dilution Factor | 2500 | Assay Smp C | 1758.04 | 1 | 12085216 | 615.656 | 102.6093
Desired Sample Weight (mg): | 1761.6505 |  |  | 2 | 12103394 | 616.5821 | 102.7637
If there are no serial dilutions, or only one dilution, enter 1 in all boxes not used. |  |  |  | 3 |  | - | -
|  |  |  | 4 |  | - | -
[5 empty] | Average: | 598.62 | 99.77
[5 empty] | RSD: | 1.91% | 1.91%
[5 empty] | n: | 8 | 8
Comment: | The content of | Efavirenz |  | in the sample as a percentage of the stated label claim is |  | 9977%
DISSOLUTION: | Determination of Active Ingredient Dissolved
Reference Substance: | Efavirenz
Code: | E35 1
% age Purity: | 99.7
% Water content: | 0 | If correction for water content is not needed please enter 0
% Purity corrected for water: | 99.7
Mwt of compound in free base form: | 1 | Enter molecular mass of compound in free base form. If salt convertion is NOT needed, enter 1.
Mwt of compound in salt form: | 1 | Enter molecular mass of compound in salt form. If salt convertion is NOT needed, enter 1.
1 mg of salt is equivalent to | 1 | free base
Initial Standard dilution volume (mL): | 50 |  | Standard A |  | Standard B
1st Dilution Standard transfer Volume (mL: | 1 | Injection | Response: | Normalised Response: | Response: | Normalised Response: |  | Std Response Deviation
1st Dilution Standard Final Volume (mL): | 1 | 1 | 36606538 | 45441445.624 | 37139183 | 45262376.4367
2nd Dilution Standard Transfer Volume (mL): | 1 | 2 | 36606066 | 45440859.7078 | 37181406 | 45313834.5779 |  | 0.3251%
2nd Dilution Standard Final Volume (mL): | 1 | 3 | 36628015 | 45468106.0508 | 37202030 | 45338969.521
3rd Dilution Standard Volume (mL: | 1 | 4 |  | - |  | -
3rd Dilution Standard Final Volume (mL): | 1 | Average: | 36613539.6667 | 45450137.1276 | 37174206.3333 | 45305060.1785
4th Dilution Standard Transfer Volume (mL): | 1 | Amt of RS (mg): | 24.24 |  | 24.69
4th Dilution Standard Final Volume (mL): | 1 | Amt of RS as free base (mg): | 24.24 |  | 24.69
Standard Dilution Factor | 50 | Purity correction: | 24.1673 |  | 24.6159
If there are no serial dilutions, or only one dilution, enter 1 in all boxes not used. |  | Conc (mg/mL): | 0.48335 |  | 0.49232
|  | Desired Concentration (mg/mL): | 0.6
|  | Desired Weight as free base (mg): | 30
|  | Desired Weight as salt (mg): | 30
|  | Average Normalised Peak Area: | 45377598.653
|  | RSD: | 0.1847%
|  | n: | 6
Medium Volume (mL): | 1000 | Unit No. | Response: | Amt Released (mg): | %age Released:
1st Dilution Sample transfer Volume (mL: | 1 | 1 | 43343312 | 573.1019 | 95.517
1st Dilution Sample Final Volume (mL): | 1 | 2 | 43419326 | 574.107 | 95.6845
2nd Dilution Sample Transfer Volume (mL): | 1 | 3 | 43340423 | 573.0637 | 95.5106
2nd Dilution Sample Final Volume (mL): | 1 | 4 | 43399220 | 573.8411 | 95.6402
3rd Dilution Sample Transfer Volume (mL: | 1 | 5 | 43338800 | 573.0422 | 95.507
3rd Dilution Sample Final Volume (mL): | 1 | 6 | 43027456 | 568.9255 | 94.8209
4th Dilution Sample Transfer Volume (mL): | 1
4th Dilution Sample Final Volume (mL): | 1 |  | Average: | 572.6802 | 95.4467
Sample Dilution Factor | 1000 |  | RSD: | 0.3307% | 0.3307%
If there are no serial dilutions, or only one dilution, enter 1 in all boxes not used. |  |  | n: | 6 | 6
Range
|  |  | Minimum: | 568.9255 | 94.8209
|  |  | Maximum: | 574.107 | 95.6845
Comment: | The amount of | Efavirenz |  | dissolved as a percentage of the stated label claim is |  | 95.4467
| Range: | Minimum | 94.8209 | Maximum | 95.6845
| Name |  |  | Date |  | Signature
Analysed by:
Reviewed By:
0