## Levotyroxine sodium 2
National Quality Control Laboratory
Laboratory Data Calculation Spreadsheet
Please enter the required information in the cells highlighted in green
Analysis Report
Sample Name: | TELITHRO 100 TABLETS
Laboratory Ref No: | NDQD201607017 | 1
Active Ingredient: | Levothyroxine Sodium B.P
Label Claim: | Each tablet conntains Levotyroxine sodium 100mcg
Date Analysis Started: | 23-01-2017
Date Analysis Completed: | 23-01-2018
Analysis Data
Reference Substance: | Levotyroxine sodium
Code: | l34-1
% age Purity: | 99.58
% Water content: | 0 | If correction for water content is not needed please enter 0
% Purity corrected for water: | 99.58
Mwt of compound in free base form: | 1 | Enter molecular mass of compound in free base form. If salt conversion is NOT needed, enter 1.
Mwt of compound in salt form: | 1 | Enter molecular mass of compound in salt form. If salt conversion is NOT needed, enter 1.
1 mg of salt is equivalent to | 1 | free base
Initial Standard dilution volume (mL): | 50 |  | Standard A |  | Standard B
1st Dilution Standard transfer Volume (mL: | 5 | Injection | Response: | Normalised Response: | Response: | Normalised Response: |  | Std Response Deviation
1st Dilution Standard Final Volume (mL): | 20 | 1 | 7011756 | 7027275.0342 | 7620708 | 7179033.7428
2nd Dilution Standard Transfer Volume (mL): | 5 | 2 | 6997353 | 7012840.1562 | 7615523 | 7174149.2505 |  | 2.283%
2nd Dilution Standard Final Volume (mL): | 50 | 3 | 7028859 | 7044415.888 | 7625818 | 7183847.582
3rd Dilution Standard Volume (mL: | 1 | 4 |  | - |  | -
3rd Dilution Standard Final Volume (mL): | 1 | Average: | 7012656 | 7028177.0261 | 7620683 | 7179010.1918
4th Dilution Standard Transfer Volume (mL): | 1 | Mass of RS (mg): | 20.04 |  | 21.32
4th Dilution Standard Final Volume (mL): | 1 | Mass of WRS as free base (mg): | 20.04 |  | 21.32
Standard Dilution Factor | 2000 | Purity correction (mg): | 19.9558 |  | 21.2305
If there are no serial dilutions, or only one dilution, enter 1 in all boxes not used. |  | Concentration (mg/mL): | 0.0099779 |  | 0.010615
|  | Desired Concentration (mg/mL): | 0.01
|  | Desired Weight as free base (mg): | 20
|  | Desired Weight as salt (mg): | 20
|  | Average Normalised Response: | 7103593.609
|  | RSD: | 1.172%
|  | n: | 6
Analysis Data | Determination of Content of Active Ingredient in the Sample
Label Claim: | Each tablet conntains Levotyroxine sodium 100mcg
Each Tablet/Capsule contains | 0.1 | Levothyroxine Sodium B.P
Average Tablet/Capsule Content Weight (mg): | 116.709
Initial Sample dilution Volume (mL): | 10 |  | Powder Weight (mg) | Injection | Response: | Determined Amt (mg) | % Assay
1st Dilution Sample transfer Volume (mL): | 1 | Assay Smp A | 123.76 | 1 |  | - | -
1st Dilution Sample Final Volume (mL): | 1 |  |  | 2 |  | - | -
2nd Dilution Sample Transfer Volume (mL): | 1 |  |  | 3 |  | - | -
2nd Dilution Sample Final Volume (mL): | 1 |  |  | 4 |  | - | -
3rd Dilution Sample Transfer Volume (mL: | 1 | Assay Smp B | 113.89 | 1 | 6897854 | 0.099507 | 99.5072
3rd Dilution Sample Final Volume (mL): | 1 |  |  | 2 | 6889172 | 0.099382 | 99.382
4th Dilution Sample Transfer Volume (mL): | 1 |  |  | 3 | 6912193 | 0.099714 | 99.7141
4th Dilution Sample Final Volume (mL): | 1 |  |  | 4 |  | - | -
Sample Dilution Factor | 10 | Assay Smp C | 116.46 | 1 | 7049409 | 0.099449 | 99.4494
Desired Sample Weight (mg): | 116.709 |  |  | 2 | 7039460 | 0.099309 | 99.309
If there are no serial dilutions, or only one dilution, enter 1 in all boxes not used. |  |  |  | 3 | 7032096 | 0.099205 | 99.2052
|  |  |  | 4 |  | - | -
[5 empty] | Average: | 0.099428 | 99.4278
[5 empty] | RSD: | 0.1768% | 0.1768%
[5 empty] | n: | 6 | 6
Comment: | The content of | Levotyroxine sodium |  | in the sample as a percentage of the stated label claim is |  | 9943%
DISSOLUTION: | Determination of Active Ingredient Dissolved
Reference Substance:
Code:
% age Purity:
% Water content: | 0 | If correction for water content is not needed please enter 0
% Purity corrected for water: | 0
Mwt of compound in free base form: |  | Enter molecular mass of compound in free base form. If salt convertion is NOT needed, enter 1.
Mwt of compound in salt form: |  | Enter molecular mass of compound in salt form. If salt convertion is NOT needed, enter 1.
1 mg of salt is equivalent to | #DIV/0! | free base
Initial Standard dilution volume (mL): |  |  | Standard A |  | Standard B
1st Dilution Standard transfer Volume (mL: |  | Injection | Response: | Normalised Response: | Response: | Normalised Response: |  | Std Response Deviation
1st Dilution Standard Final Volume (mL): |  | 1 |  | - |  | -
2nd Dilution Standard Transfer Volume (mL): | 1 | 2 |  | - |  | - |  | #DIV/0!
2nd Dilution Standard Final Volume (mL): | 1 | 3 |  | - |  | -
3rd Dilution Standard Volume (mL: | 1 | 4 |  | - |  | -
3rd Dilution Standard Final Volume (mL): | 1 | Average: | #DIV/0! | #DIV/0! | #DIV/0! | #DIV/0!
4th Dilution Standard Transfer Volume (mL): | 1 | Amt of RS (mg):
4th Dilution Standard Final Volume (mL): | 1 | Amt of RS as free base (mg): | #DIV/0! |  | #DIV/0!
Standard Dilution Factor | #DIV/0! | Purity correction: | #DIV/0! |  | #DIV/0!
If there are no serial dilutions, or only one dilution, enter 1 in all boxes not used. |  | Conc (mg/mL): | #DIV/0! |  | #DIV/0!
|  | Desired Concentration (mg/mL): | #DIV/0!
|  | Desired Weight as free base (mg): | #DIV/0!
|  | Desired Weight as salt (mg): | #DIV/0!
|  | Average Normalised Peak Area: | #DIV/0!
|  | RSD: | #DIV/0!
|  | n: | 0
Medium Volume (mL): |  | Unit No. | Response: | Amt Released (mg): | %age Released:
1st Dilution Sample transfer Volume (mL: |  | 1 |  | - | -
1st Dilution Sample Final Volume (mL): |  | 2 |  | - | -
2nd Dilution Sample Transfer Volume (mL): | 1 | 3 |  | - | -
2nd Dilution Sample Final Volume (mL): | 1 | 4 |  | - | -
3rd Dilution Sample Transfer Volume (mL: | 1 | 5 |  | - | -
3rd Dilution Sample Final Volume (mL): | 1 | 6 |  | - | -
4th Dilution Sample Transfer Volume (mL): | 1
4th Dilution Sample Final Volume (mL): | 1 |  | Average: | #DIV/0! | #DIV/0!
Sample Dilution Factor | #DIV/0! |  | RSD: | #DIV/0! | #DIV/0!
If there are no serial dilutions, or only one dilution, enter 1 in all boxes not used. |  |  | n: | 0 | 0
Range
|  |  | Minimum: | 0 | 0
|  |  | Maximum: | 0 | 0
Comment: | The amount of | Levotyroxine sodium |  | dissolved as a percentage of the stated label claim is |  | #DIV/0!
| Range: | Minimum | 0 | Maximum | 0
| Name |  |  | Date |  | Signature
Analysed by:
Reviewed By:
0

## Uniformity
Please enter the required information in the cells highlighted in green
Uniformity of Weight Test Report
Sample Name: |  | TELITHO 100
Laboratory Ref No: |  | NDQD201607017
Active Ingredient: |  | Levothyroxine Tablets BP 100mcg
Label Claim: |  | Each uncoated tablet contains Levothyroxine Sodium BP equivalent to anhydrous Levothyroxine Sodium 100mcg
Date Analysis Started: |  | 2015-12-09 08:22:38
Date Analysis Completed: |  | #REF!
Analysis Data |  | Uniformity of weight
|  | Tablet weight (mg) | % Deviation
|  | 111.38 | -4.566%
|  | 121.99 | 4.525%
|  | 123.75 | 6.033%
|  | 116.76 | 0.0437%
|  | 114.72 | -1.704%
|  | 112.78 | -3.366%
|  | 116.76 | 0.0437%
|  | 119.2 | 2.134%
|  | 116.14 | -0.4875%
|  | 120.45 | 3.205%
|  | 116.31 | -0.3419%
|  | 113.65 | -2.621%
|  | 114.29 | -2.073%
|  | 117.07 | 0.3093%
|  | 117.32 | 0.5235%
|  | 117.05 | 0.2922%
|  | 117.51 | 0.6863%
|  | 111.27 | -4.66%
|  | 118.78 | 1.774%
|  | 117 | 0.2493%
| Total | 2334.18
| Average | 116.709
| Average | % Deviation from mean
| 116.709 | -7.5% | 107.9558
|  | 7.5% | 125.4622
| Name |  | Date | Signature
Analysed by: | SARAH MUTHONI |  | 2017-02-02
Reviewed By:

## SST
HPLC System Suitability Report
Analysis Data | Assay
Sample(s) | TELITHRO 100 TABLETS
Reference Substance: | Levothyroxine Sodium B.P
% age Purity: | 99.58
Weight (mg): | 20.04
Standard Conc (mg/mL): | 0.01002
2016-07-14 12:45:49
Injection Number | Peak Areas | Theoretical Plates (USP) | Tailing Factor (Assym) | Retention Times (min)
1 | 6999401 | 9145.01 | 1.12 | 3.64
2 | 7008764 | 9147.24 | 1.12 | 3.64
3 | 6999954 | 9158 | 1.15 | 3.64
4 | 7015075 | 9164.27 | 1.13 | 3.64
5 | 7015756 | 9160.07 | 1.13 | 3.64
6 | 7005318 | 9138.25 | 1.1 | 3.64
Averages: | 7007378 | 9152.14 | 1.125 | 3.64
RSD: | 0.1018%
n: | 6
Summary: | The RSD of the peak areas for six replicate injections of SST Std is less than 2.0%.
The number of Theoretical Plates (USP) for all peaks is greater than 2000
The Assymetry of all peaks were below 2.0
Analysis Data | Dissolution
Reference Substance: | Levothyroxine Sodium B.P
% age Purity: | 99.58
Weight (mg): | 20.04
Standard Conc (mg/mL): | 0.0002004
Injection Number | Peak Areas | Theoretical Plates (USP) | Tailing Factor (Assym) | Retention Times (min)
1 | 239586 | 15075.58 | 1.18 | 5.43
2 | 241001 | 15134.32 | 1.18 | 5.43
3 | 241998 | 14986.62 | 1.18 | 5.43
4 | 238679 | 15131.32 | 1.18 | 5.43
5 | 234885 | 15036.36 | 1.18 | 5.43
6 | 235617 | 14957.16 | 1.18 | 5.43
Averages: | 238627.6667 | 15053.56 | 1.18 | 5.43
RSD: | 1.2%
n: | 6
Summary: | The RSD of the peak areas for six replicate injections of SST Std is less than 2.0%.
The number of Theoretical Plates (USP) for all peaks is greater than 2000
The Assymetry of all peaks were below 2.0
| Name |  |  | Date | Signature
Analysed by: | sarah kariuki |  |  | 2017-02-02
Reviewed By:

## Levotyroxine sodium
National Quality Control Laboratory
Laboratory Data Calculation Spreadsheet
Please enter the required information in the cells highlighted in green
Analysis Report
Sample Name: | TELITHRO 100 TABLETS
Laboratory Ref No: | NDQD201607017 | 36
Active Ingredient: | Levothyroxine Sodium B.P
Label Claim: | Each tablet contains: Levothyroxine Sodium 100 mcg
Date Analysis Started: | 2016-07-14 12:45:49
Date Analysis Completed:
Analysis Data
Reference Substance: | Levothyroxine sodium
Code: | L34-1
% age Purity: | 99.58
% Water content: | 0 | If correction for water content is NOT needed, enter 0
% Purity corrected for water: | 99.58
Mwt of compound in free base form: | 1 | Enter molecular mass of compound in free base form. If salt conversion is NOT needed, enter 1.
Mwt of compound in salt form: | 1 | Enter molecular mass of compound in salt form. If salt conversion is NOT needed, enter 1.
1 mg of salt is equivalent to | 1 | free base
Initial Standard dilution (mL): | 50 |  | Standard A |  | Standard B
1st Dilution Standard transfer Volume (mL: | 5 | Injection | Response: | Normalised Response: | Response: | Normalised Response:
1st Dilution Standard Final Volume (mL): | 20 | 1 | 7011756 | 7027275.0342 | 7620708 | 7179033.7428
2nd Dilution Standard Transfer Volume (mL): | 5 | 2 | 6997353 | 7012840.1562 | 7615523 | 7174149.2505
2nd Dilution Standard Final Volume (mL): | 50 | 3 | 7028859 | 7044415.888 | 7625818 | 7183847.582
3rd Dilution Standard Volume (mL: | 1 | 4 |  | - |  | -
3rd Dilution Standard Final Volume (mL): | 1 | Average: | 7012656 | 7028177.0261 | 7620683 | 7179010.1918
4th Dilution Standard Transfer Volume (mL): | 1 | Amt of RS (mg): | 20.04 |  | 21.32
4th Dilution Standard Final Volume (mL): | 1 | Amt of RS as free base (mg): | 20.04 |  | 21.32
Standard Dilution Factor | 2000 | Purity correction (mg): | 19.9558 |  | 21.2305
If there are no serial dilutions, or only one dilution, enter 1 in all boxes not used. |  | Concentration (mg/mL): | 0.0099779 |  | 0.010615
|  | Desired Concetration (mg/mL): | 0.01
|  | Desired Weight as free base (mg): | 20
|  | Desired Weight as salt (mg): | 20
|  | Average Normalised Response: | 7103593.609
|  | RSD: | 1.172%
|  | n: | 6
Analysis Data | Determination of Content of Active Ingredient in the Sample
Label Claim: | Each tablet contains: Levothyroxine Sodium 100 mcg
Each Tablet/Capsule contains | 0.1 | Levothyroxine Sodium B.P
Initial Sample dilution (mL): | 10 | Tablet No. | Peak Area: | Actual Content | Content as % of the average content | Content as % of Label Claim
1st Dilution Standard transfer Volume (mL: | 1 | 1 | 6923745 | 0.097468 | 99.8925 | 97.4682
1st Dilution Standard Final Volume (mL): | 1 | 2 | 6917973 | 0.097387 | 99.8092 | 97.3869
2nd Dilution Standard Transfer Volume (mL): | 1 | 3 | 6922213 | 0.097447 | 99.8704 | 97.4466
2nd Dilution Standard Final Volume (mL): | 1 | 4 | 6931146 | 0.097572 | 99.9992 | 97.5724
3rd Dilution Standard Volume (mL: | 1 | 5 | 6926595 | 0.097508 | 99.9336 | 97.5083
3rd Dilution Standard Final Volume (mL): | 1 | 6 | 6942633 | 0.097734 | 100.165 | 97.7341
4th Dilution Standard Transfer Volume (mL): | 1 | 7 | 6934127 | 0.097614 | 100.0422 | 97.6144
4th Dilution Standard Final Volume (mL): | 1 | 8 | 6935187 | 0.097629 | 100.0575 | 97.6293
Standard Dilution Factor | 10 | 9 | 6938400 | 0.097675 | 100.1039 | 97.6745
If there are no serial dilutions, or only one dilution, enter 1 in all boxes not used. |  | 10 | 6939970 | 0.097697 | 100.1265 | 97.6966
|  | Average tablet: |  | 0.097573 | 100 | 97.5731
|  |  |  | 0.1194% | 0.1194% | 0.1194%
|  |  |  | 10 | 10 | 10
Comment | The content of | Levothyroxine Sodium B.P |  | in the sample as a percentage of the stated label claim is |  | 97.5731
Analysis Data | Determination of the Acceptance Value (AV)
Calculation of acceptance value (AV)
| Average | 97.5731
| k | 2.4
| s | 0.1165
| M | 98.5
| AV (≤ 15) | 1.2065
DISSOLUTION: | Determination of Active Ingredient Dissolved
Reference Substance: | Levothyroxime sodium
Code: | L34-1
% age Purity: | 99.58
% Water content: | 0 | If correction for water content is not needed please enter 0
% Purity corrected for water: | 99.58
Mwt of compound in free base form: | 1 | Enter name of compound in free base form. If salt convertion is not needed enter 1.
Mwt of compound in salt form: | 1 | Enter name of compound in salt form. If salt convertion is not needed enter 1.
1 mg of salt is equivalent to | 1 | free base
Initial Standard dilution (mL): | 50 |  | Standard A |  | Standard B
1st Dilution Standard transfer Volume (mL: | 5 | Injection | Response: | Normalised Response: | Response: | Normalised Response:
1st Dilution Standard Final Volume (mL): | 100 | 1 | 241558 | 236429.6517 | 240222 | 241235.1878
2nd Dilution Standard Transfer Volume (mL): | 1 | 2 | 238739 | 233670.4999 | 241856 | 242876.0795
2nd Dilution Standard Final Volume (mL): | 100 | 3 | 243190 | 238027.0039 | 242762 | 243785.9008
3rd Dilution Standard Volume (mL: | 1 | 4 |  | - |  | -
3rd Dilution Standard Final Volume (mL): | 1 | Average: | 241162.3333 | 236042.3852 | 241613.3333 | 242632.3894
4th Dilution Standard Transfer Volume (mL): | 1 | Amt of RS (mg): | 20.52 |  | 20
4th Dilution Standard Final Volume (mL): | 1 | Amt of RS as free base (mg): | 20.52 |  | 20
Standard Dilution Factor | 100000 | Purity correction (mg): | 20.4338 |  | 19.916
If there are no serial dilutions, or only one dilution, enter 1 in all boxes not used. |  | Concentration (mg/mL): | 0.00020434 |  | 0.00019916
|  | Desired Concetration (mg/mL): | 0.0002
|  | Desired Weight as free base (mg): | 20
|  | Desired Weight as salt (mg): | 20
|  | Average Normalised Response: | 239337.3873
|  | RSD: | 1.652%
|  | n: | 6
Medium Volume (mL): | 500 | tablet No. | Response: | Amt Released (mg): | %age Released:
1st Dilution Sample transfer Volume (mL: | 1 | 1 | 235438 | 0.098371 | 98.37%
1st Dilution Sample Final Volume (mL): | 1 | 2 | 247609 | 0.10346 | 103.5%
2nd Dilution Sample Transfer Volume (mL): | 1 | 3 | 243024 | 0.10154 | 101.5%
2nd Dilution Sample Final Volume (mL): | 1 | 4 | 248330 | 0.10376 | 103.8%
3rd Dilution Sample Transfer Volume (mL: | 1 | 5 | 242809 | 0.10145 | 101.5%
3rd Dilution Sample Final Volume (mL): | 1 | 6 | 241177 | 0.10077 | 100.8%
4th Dilution Sample Transfer Volume (mL): | 1
4th Dilution Sample Final Volume (mL): | 1 |  |  | Average: | 101.6%
Sample Dilution Factor | 500 |  |  | RSD: | 1.931%
If there are no serial dilutions, or only one dilution, enter 1 in all boxes not used. |  |  |  | n: | 6
Comment | The amount of | Levothyroxine Sodium B.P |  | dissolved as a percentage of the stated label claim is |  | 101.6%
| Name |  |  | Date |  | Signature
Analysed by:
Reviewed By:
0