## SST
HPLC System Suitability Report
Analysis Data | Assay
Sample(s) | CEFUROXIME USP
Reference Substance: | CEFUROXIME AXETIL
% age Purity: | 82.6
Weight (mg): | 24.45
Standard Conc (mg/mL): | 0.2
CEFUROXIME AXETIL A
Injection Number | Peak Areas | Theoretical Plates (USP) | Tailing Factor (Assym) | Retention Times (min)
1 | 41585016 | 6985.3 | 1 | 13.5
2 | 41583370 | 7023.7 | 1 | 13.4
3 | 41569716 | 6985.6 | 1 | 13.4
4 | 41550639 | 7032.2 | 1 | 13.4
5 | 41513265 | 7139.8 | 1 | 13.3
6 | 41647437 | 7257.6 | 1 | 13
Averages: | 41574907.1667 | 7070.7 | 1 | 13.3333
RSD: | 0.1068%
n: | 6
Summary: | The RSD of the peak areas for six replicate injections of SST Std is less than 2.0%.
The number of Theoretical Plates (USP) for all peaks is greater than 2000
The Assymetry of all peaks were below 2.0
Analysis Data | CEFUROXIME AXETIL B
Reference Substance: | CEFUROXIME AXETIL
% age Purity: | 82.6
Weight (mg): | 24.45
Standard Conc (mg/mL): | 0.2
Injection Number | Peak Areas | Theoretical Plates (USP) | Tailing Factor (Assym) | Retention Times (min)
1 | 44981471 | 6758.4 | 1 | 15.6
2 | 44960374 | 6727 | 1 | 15.5
3 | 44871300 | 6727.9 | 1 | 15.5
4 | 44790058 | 6774.9 | 1 | 15.5
5 | 44404100 | 6910.8 | 1 | 15.3
6 | 45004969 | 6869.3 | 1 | 15
Averages: | 44835378.6667 | 6794.7167 | 1 | 15.4
RSD: | 0.5038%
n: | 6
Summary: | The RSD of the peak areas for six replicate injections of SST Std is less than 2.0%.
The number of Theoretical Plates (USP) for all peaks is greater than 2000
The Assymetry of all peaks were below 2.0
| Name |  |  | Date | Signature
Analysed by:
Reviewed By:

## Relative Density
NDQD201512645
Pyknometer Mass (g) | Pyknometer + Water (g) | Pyknometer + Sample (g)
9.7893 | 15.6558 | 16.8593
| 15.5958 | 16.8135
| 15.5991 | 16.7768
9.7893 | 15.6169 | 16.8165
Mass of Water (g): | 5.8277
Mass of Sample (g): | 7.0273
Relative Density of Sample: | 1.2059

## DAY 7
National Quality Control Laboratory
Laboratory Data Calculation Spreadsheet
Please enter the required information in the cells highlighted in green
Analysis Report
Sample Name: | CEFUROXIME AXETIL DAY 7
Laboratory Ref No: | NDQD201607030 | 25
Active Ingredient: | CEFUROXIME
Label Claim: | Each 5 ml contains 250 mg cefuroxime
Date Analysis Started:
Date Analysis Completed:
Analysis Data
Reference Substance: | CEFUROXIME AXETIL
Code: | C66-3
% age Purity: | 82.6
% Water content: | 0 | If correction for water content is not needed please enter 0
% Purity corrected for water: | 82.6
Mwt of compound in free base form: | 1 | Enter molecular mass of compound in free base form. If salt conversion is NOT needed, enter 1.
Mwt of compound in salt form: | 1 | Enter molecular mass of compound in salt form. If salt conversion is NOT needed, enter 1.
1 mg of salt is equivalent to | 1 | free base
Initial Standard dilution (mL): | 20 |  | Standard A |  | Standard B
1st Dilution Standard transfer Volume (mL: | 10 | Inj | Response: | Normalised Response: | Response: | Normalised Response:
1st Dilution Standard Final Volume (mL): | 50 | 1 | 86272708 | 85436709.7947 | 84301456 | 85014472.3798
2nd Dilution Standard Transfer Volume (mL): | 1 | 2 | 86398310 | 85561094.6885 | 84238378 | 84950860.8701
2nd Dilution Standard Final Volume (mL): | 1 | 3 | 85982439 | 85149253.554 | 84261038 | 84973712.527
3rd Dilution Standard Volume (mL: | 1 | 4 |  | - |  | -
3rd Dilution Standard Final Volume (mL): | 1 | Average: | 86217819 | 85382352.679 | 84266957.3333 | 84979681.9256
4th Dilution Standard Transfer Volume (mL): | 1 | Mass of RS (mg): | 24.45 |  | 24.01
4th Dilution Standard Final Volume (mL): | 1 | Mass of WRS as free base (mg): | 24.45 |  | 24.01
Standard Dilution Factor | 100 | Purity correction (mg): | 20.1957 |  | 19.8323
If there are no serial dilutions, or only one dilution, enter 1 in all boxes not used. |  | Concentration (mg/mL): | 0.20196 |  | 0.19832
|  | Desired Concentration (mg/mL): | 0.2
|  | Desired Weight as free base (mg): | 20
|  | Desired Weight as salt (mg): | 20
|  | Average Normalised Response: | 85181017.3023
|  | RSD: | 0.3037%
|  | n: | 6
Analysis Data | Determination of Content of Active Ingredient in the Sample
Label Claim: | Each 5 ml contains 250 mg cefuroxime
Each | 5 | contains | 250 | CEFUROXIME
Relative Density of sample: | 1.2059
Each | 5 | is equivalent to | 6.0293
Initial Sample dilution (mL): | 100 |  | Powder Weight (g) | Injection | Response: | Determined Amt (mg) | % Assay
1st Dilution Sample transfer Volume (mL: | 5 | Assay Smp A | 5.2468 | 1 |  | - | -
1st Dilution Sample Final Volume (mL): | 50 |  |  | 2 |  | - | -
2nd Dilution Sample Transfer Volume (mL): | 1 |  |  | 3 |  | - | -
2nd Dilution Sample Final Volume (mL): | 1 |  |  | 4 |  | - | -
3rd Dilution Sample Transfer Volume (mL: | 1 | Assay Smp B | 6.5571 | 1 | 112559406 | 243.0066 | 97.2%
3rd Dilution Sample Final Volume (mL): | 1 |  |  | 2 | 112641065 | 243.1829 | 97.27%
4th Dilution Sample Transfer Volume (mL): | 1 |  |  | 3 | 112163811 | 242.1526 | 96.86%
4th Dilution Sample Final Volume (mL): | 1 |  |  | 4 |  | - | -
Sample Dilution Factor | 1000 | Assay Smp C | 5.868 | 1 | 101315804 | 244.4227 | 97.77%
Desired Powder Weight (g): | 4.8234 |  |  | 2 | 101435648 | 244.7118 | 97.88%
If there are no serial dilutions, or only one dilution, enter 1 in all boxes not used. |  |  |  | 3 | 101152877 | 244.0297 | 97.61%
|  |  |  | 4 |  | - | -
[6 empty] | Average: | 97.43%
[6 empty] | RSD: | 0.3988%
[6 empty] | n: | 6
Comment: | The content of | CEFUROXIME |  | in the sample as a percentage of the stated label claim is |  | 97.43%
| Name |  |  | Date |  | Signature
Analysed by:
Reviewed By:
0

## DAY 1
National Quality Control Laboratory
Laboratory Data Calculation Spreadsheet
Please enter the required information in the cells highlighted in green
Analysis Report
Sample Name: | CEFUROXIME AXETIL DAY 1
Laboratory Ref No: | NDQD201607030 | 25
Active Ingredient: | CEFUROXIME
Label Claim: | Each 5 ml contains 250 mg cefuroxime
Date Analysis Started:
Date Analysis Completed:
Analysis Data
Reference Substance: | CEFUROXIME AXETIL
Code: | C66-3
% age Purity: | 82.6
% Water content: | 0 | If correction for water content is not needed please enter 0
% Purity corrected for water: | 82.6
Mwt of compound in free base form: | 1 | Enter molecular mass of compound in free base form. If salt conversion is NOT needed, enter 1.
Mwt of compound in salt form: | 1 | Enter molecular mass of compound in salt form. If salt conversion is NOT needed, enter 1.
1 mg of salt is equivalent to | 1 | free base
Initial Standard dilution (mL): | 20 |  | Standard A |  | Standard B
1st Dilution Standard transfer Volume (mL: | 10 | Inj | Response: | Normalised Response: | Response: | Normalised Response:
1st Dilution Standard Final Volume (mL): | 50 | 1 | 86272708 | 85436709.7947 | 84301456 | 85014472.3798
2nd Dilution Standard Transfer Volume (mL): | 1 | 2 | 86398310 | 85561094.6885 | 84238378 | 84950860.8701
2nd Dilution Standard Final Volume (mL): | 1 | 3 | 85982439 | 85149253.554 | 84261038 | 84973712.527
3rd Dilution Standard Volume (mL: | 1 | 4 |  | - |  | -
3rd Dilution Standard Final Volume (mL): | 1 | Average: | 86217819 | 85382352.679 | 84266957.3333 | 84979681.9256
4th Dilution Standard Transfer Volume (mL): | 1 | Mass of RS (mg): | 24.45 |  | 24.01
4th Dilution Standard Final Volume (mL): | 1 | Mass of WRS as free base (mg): | 24.45 |  | 24.01
Standard Dilution Factor | 100 | Purity correction (mg): | 20.1957 |  | 19.8323
If there are no serial dilutions, or only one dilution, enter 1 in all boxes not used. |  | Concentration (mg/mL): | 0.20196 |  | 0.19832
|  | Desired Concentration (mg/mL): | 0.2
|  | Desired Weight as free base (mg): | 20
|  | Desired Weight as salt (mg): | 20
|  | Average Normalised Response: | 85181017.3023
|  | RSD: | 0.3037%
|  | n: | 6
Analysis Data | Determination of Content of Active Ingredient in the Sample
Label Claim: | Each 5 ml contains 250 mg cefuroxime
Each | 5 | contains | 250 | CEFUROXIME
Relative Density of sample: | 1.2059
Each | 5 | is equivalent to | 6.0293
Initial Sample dilution (mL): | 100 |  | Powder Weight (g) | Injection | Response: | Determined Amt (mg) | % Assay
1st Dilution Sample transfer Volume (mL: | 5 | Assay Smp A | 6.5867 | 1 |  | - | -
1st Dilution Sample Final Volume (mL): | 50 |  |  | 2 |  | - | -
2nd Dilution Sample Transfer Volume (mL): | 1 |  |  | 3 |  | - | -
2nd Dilution Sample Final Volume (mL): | 1 |  |  | 4 |  | - | -
3rd Dilution Sample Transfer Volume (mL: | 1 | Assay Smp B | 5.8061 | 1 | 102968838 | 251.0577 | 100.4%
3rd Dilution Sample Final Volume (mL): | 1 |  |  | 2 | 102826167 | 250.7099 | 100.3%
4th Dilution Sample Transfer Volume (mL): | 1 |  |  | 3 | 102779159 | 250.5952 | 100.2%
4th Dilution Sample Final Volume (mL): | 1 |  |  | 4 |  | - | -
Sample Dilution Factor | 1000 | Assay Smp C | 5.2714 | 1 | 96093624 | 258.0577 | 103.2%
Desired Powder Weight (g): | 4.8234 |  |  | 2 | 96192887 | 258.3243 | 103.3%
If there are no serial dilutions, or only one dilution, enter 1 in all boxes not used. |  |  |  | 3 | 96008903 | 257.8302 | 103.1%
|  |  |  | 4 |  | - | -
[6 empty] | Average: | 101.8%
[6 empty] | RSD: | 1.57%
[6 empty] | n: | 6
Comment: | The content of | CEFUROXIME |  | in the sample as a percentage of the stated label claim is |  | 101.8%
| Name |  |  | Date |  | Signature
Analysed by:
Reviewed By:
0