## SST
HPLC System Suitability Report
Analysis Data | Assay
Sample(s) | EPICITAM ORAL SOLUTION
Reference Substance: | Levetiracetam
% age Purity: | 98.61
Weight (mg): | 19.16
Standard Conc (mg/mL): | 0.958
Injection Number | Peak Areas | Theoretical Plates (USP) | Tailing Factor (Assym) | Retention Times (min)
1 | 37721235 | 4363.7 | 1.4 | 3
2 | 37740623 | 4395.8 | 1.4 | 3
3 | 37611826 | 4148.6 | 1.4 | 3
4 | 37742473 | 4255 | 1.4 | 3
5 | 37694770 | 4229.5 | 1.5 | 3
6 | 37533864 | 4261.4 | 1.5 | 3
Averages: | 37674131.8333 | 4275.6667 | 1.4333 | 3
RSD: | 0.223%
n: | 6
Summary: | The RSD of the peak areas for six replicate injections of SST Std is less than 2.0%.
The number of Theoretical Plates (USP) for all peaks is greater than 2000
The Assymetry of all peaks were below 2.0
Analysis Data | Dissolution
Reference Substance:
% age Purity:
Weight (mg):
Standard Conc (mg/mL):
Injection Number | Peak Areas | Theoretical Plates (USP) | Tailing Factor (Assym) | Retention Times (min)
1
2
3
4
5
6
Averages: | #DIV/0! | #DIV/0! | #DIV/0! | #DIV/0!
RSD: | #DIV/0!
n: | 0
Summary: | The RSD of the peak areas for six replicate injections of SST Std is less than 2.0%.
The number of Theoretical Plates (USP) for all peaks is greater than 2000
The Assymetry of all peaks were below 2.0
| Name |  |  | Date | Signature
Analysed by:
Reviewed By:

## levetiracetam
National Quality Control Laboratory
Laboratory Data Calculation Spreadsheet
Please enter the required information in the cells highlighted in green
Relative Density Test Report
EPICITAM ORAL SOLUTION
NDQD201607033
Sample Name: | Levetiracetam
Laboratory Ref No: | Each 1 mL contains levetiracetam 100 mg
Active Ingredient: | 2016-07-21 14:36:56
Label Claim: | 0
Date Analysis Started: | 0
Date Analysis Completed: | 0
|  | Pyknometer + Water (g) | Pyknometer + Sample (g)
| 9.9876 | 15.7904 | 16.7751
|  | 15.8156 | 16.7514
|  | 15.8187 | 16.7965
| 9.9876 | 15.8082 | 16.7743
| Mass of Water (g): | 5.8206
| Mass of Sample (g): | 6.7867
| Relative Density of Sample: | 1.166
| Name |  | Date | Signature
Analysed by:
Reviewed By:
0

## levetiracetam 1
National Quality Control Laboratory
Laboratory Data Calculation Spreadsheet
Please enter the required information in the cells highlighted in green
Analysis Report
Sample Name: | EPICITAM
Laboratory Ref No: | NDQD201607033 | 25
Active Ingredient: | LEVETIRACETAM
Label Claim: | 100MG/ML
Date Analysis Started: | 2016-08-08
Date Analysis Completed: | 2016-08-09
Analysis Data
Reference Substance: | LEVETIRACETAM
Code: | L41-1
% age Purity: | 98.61
% Water content: | 0 | If correction for water content is not needed please enter 0
% Purity corrected for water: | 98.61
Mwt of compound in free base form: | 1 | Enter molecular mass of compound in free base form. If salt conversion is NOT needed, enter 1.
Mwt of compound in salt form: | 1 | Enter molecular mass of compound in salt form. If salt conversion is NOT needed, enter 1.
1 mg of salt is equivalent to | 1 | free base
Initial Standard dilution (mL): | 20 |  | Standard A |  | Standard B
1st Dilution Standard transfer Volume (mL: | 1 | Inj | Response: | Normalised Response: | Response: | Normalised Response:
1st Dilution Standard Final Volume (mL): | 1 | 1 | 37721235 | 39930011.5023 | 48783131 | 39960238.1012
2nd Dilution Standard Transfer Volume (mL): | 1 | 2 | 37740623 | 39950534.7715 | 48667971 | 39865905.8817
2nd Dilution Standard Final Volume (mL): | 1 | 3 | 37716173 | 39924653.0956 | 48710175 | 39900476.8872
3rd Dilution Standard Volume (mL: | 1 | 4 |  | - |  | -
3rd Dilution Standard Final Volume (mL): | 1 | Average: | 37726010.3333 | 39935066.4565 | 48720425.6667 | 39908873.6234
4th Dilution Standard Transfer Volume (mL): | 1 | Mass of RS (mg): | 19.16 |  | 24.76
4th Dilution Standard Final Volume (mL): | 1 | Mass of WRS as free base (mg): | 19.16 |  | 24.76
Standard Dilution Factor | 20 | Purity correction (mg): | 18.8937 |  | 24.4158
If there are no serial dilutions, or only one dilution, enter 1 in all boxes not used. |  | Concentration (mg/mL): | 0.94468 |  | 1.2208
|  | Desired Concentration (mg/mL): | 1
|  | Desired Weight as free base (mg): | 20
|  | Desired Weight as salt (mg): | 20
|  | Average Normalised Response: | 39921970.0399
|  | RSD: | 0.08646%
|  | n: | 6
Analysis Data | Determination of Content of Active Ingredient in the Sample
Label Claim: | 100MG/ML
Each | 1 | contains | 100 | LEVETIRACETAM
Relative Density of sample: | 1.166
Each | 1 | is equivalent to | 1.166
Initial Sample dilution (mL): | 100 |  | Powder Weight (g) | Injection | Response: | Determined Amt (mg) | % Assay
1st Dilution Sample transfer Volume (mL: | 2 | Assay Smp A | 6.1155 | 1 | 42748157 | 102.0793 | 102.1%
1st Dilution Sample Final Volume (mL): | 10 |  |  | 2 | 42727677 | 102.0304 | 102%
2nd Dilution Sample Transfer Volume (mL): | 1 |  |  | 3 | 42710054 | 101.9883 | 102%
2nd Dilution Sample Final Volume (mL): | 1 |  |  | 4 |  | - | -
3rd Dilution Sample Transfer Volume (mL: | 1 | Assay Smp B | 6.8178 | 1 | 47531419 | 101.8089 | 101.8%
3rd Dilution Sample Final Volume (mL): | 1 |  |  | 2 | 47565330 | 101.8816 | 101.9%
4th Dilution Sample Transfer Volume (mL): | 1 |  |  | 3 | 47540053 | 101.8274 | 101.8%
4th Dilution Sample Final Volume (mL): | 1 |  |  | 4 |  | - | -
Sample Dilution Factor | 500 | Assay Smp C | 5.1082 | 1 | 36273234 | 103.6968 | 103.7%
Desired Powder Weight (g): | 5.8299 |  |  | 2 | 36353158 | 103.9252 | 103.9%
If there are no serial dilutions, or only one dilution, enter 1 in all boxes not used. |  |  |  | 3 | 36326642 | 103.8494 | 103.8%
|  |  |  | 4 |  | - | -
[6 empty] | Average: | 102.6%
[6 empty] | RSD: | 0.9261%
[6 empty] | n: | 9
Comment: | The content of | LEVETIRACETAM |  | in the sample as a percentage of the stated label claim is |  | 102.6%
| Name |  |  | Date |  | Signature
Analysed by:
Reviewed By:
0