## Uniformity
Please enter the required information in the cells highlighted in green
Uniformity of Weight Test Report
Sample Name: |  | K FLAM TABLETS
Laboratory Ref No: |  | NDQD201607034
Active Ingredient: |  | DICLOFENAC POTASSIUM
Label Claim: |  | Each tablet contains Diclofenac Poatssium 50 mg
Date Analysis Started: |  | 2nd Aug 2016
Date Analysis Completed:
Analysis Data |  | Uniformity of weight
|  | Tablet weight (mg) | % Deviation
|  | 235.26 | 0.0621%
|  | 236.93 | 0.7724%
|  | 239.59 | 1.904%
|  | 236.07 | 0.4066%
|  | 235.38 | 0.1131%
|  | 236.22 | 0.4704%
|  | 235.91 | 0.3386%
|  | 230.61 | -1.916%
|  | 236.02 | 0.3853%
|  | 233.39 | -0.7333%
|  | 237.6 | 1.057%
|  | 234.95 | -0.06975%
|  | 234.87 | -0.1038%
|  | 230.13 | -2.12%
|  | 236.16 | 0.4449%
|  | 237.31 | 0.934%
|  | 233.23 | -0.8013%
|  | 235.57 | 0.1939%
|  | 235.14 | 0.01106%
|  | 231.94 | -1.35%
| Total | 4702.28
| Average | 235.114
| Average | % Deviation from mean
| 235.114 | -7.5% | 217.4804
|  | 7.5% | 252.7475
| Name |  | Date | Signature
Analysed by:
Reviewed By:

## SST UOC
HPLC System Suitability Report
Analysis Data | UNIFORMITY OF CONTENT
Sample(s) | K-FLAM TABLETS 50 MG
Reference Substance: | DICLOFENAC NA
% age Purity: | 99.37
Weight (mg): | 24.15
Standard Conc (mg/mL): | 0.483
Injection Number | Peak Areas | Theoretical Plates (USP) | Tailing Factor (Assym) | Retention Times (min)
1 | 4140791 | 6534.17 | 1.03 | 10.13
2 | 4140944 | 6536.99 | 1.02 | 10.13
3 | 4141825 | 6535.39 | 1.03 | 10.12
4 | 4133989 | 6536.91 | 1.02 | 10.13
5 | 4136592 | 6534.38 | 1.03 | 10.12
6 | 4131807 | 6525.78 | 1.03 | 10.11
Averages: | 4137658 | 6533.9367 | 1.0267 | 10.1233
RSD: | 0.1007%
n: | 6
Summary: | The RSD of the peak areas for six replicate injections of SST Std is less than 2.0%.
The number of Theoretical Plates (USP) for all peaks is greater than 2000
The Assymetry of all peaks were below 2.0
Analysis Data | Dissolution
Reference Substance:
% age Purity:
Weight (mg):
Standard Conc (mg/mL):
Injection Number | Peak Areas | Theoretical Plates (USP) | Tailing Factor (Assym) | Retention Times (min)
1
2
3
4
5
6
Averages: | #DIV/0! | #DIV/0! | #DIV/0! | #DIV/0!
RSD: | #DIV/0!
n: | 0
Summary: | The RSD of the peak areas for six replicate injections of SST Std is less than 2.0%.
The number of Theoretical Plates (USP) for all peaks is greater than 2000
The Assymetry of all peaks were below 2.0
| Name |  |  | Date | Signature
Analysed by:
Reviewed By:

## DICLOFENAC POTASSIUM UOC
National Quality Control Laboratory
Laboratory Data Calculation Spreadsheet
Please enter the required information in the cells highlighted in green
Analysis Report
Sample Name: | K-FLAM TABLETS 50 MG
Laboratory Ref No: | NDQD201607034 | 36
Active Ingredient: | Diclofenac Potassium
Label Claim: | Each tablet contains Diclofenac Potassium 50 mg
Date Analysis Started: | 2016-08-03 14:41
Date Analysis Completed:
Analysis Data
Reference Substance: | DICLOFENAC SODIUM BP
Code: | D6 2
% age Purity: | 99.37
% Water content: | 0 | If correction for water content is NOT needed, enter 0
% Purity corrected for water: | 99.37
Mwt of compound in free base form: | 318.13 | Enter molecular mass of compound in free base form. If salt conversion is NOT needed, enter 1.
Mwt of compound in salt form: | 334.239 | Enter molecular mass of compound in salt form. If salt conversion is NOT needed, enter 1.
1 mg of salt is equivalent to | 0.9518 | free base
Initial Standard dilution (mL): | 50 |  | Standard A |  | Standard B
1st Dilution Standard transfer Volume (mL: | 1 | Injection | Response: | Normalised Response: | Response: | Normalised Response:
1st Dilution Standard Final Volume (mL): | 1 | 1 | 4115196 | 4504126.7802 | 4472822 | 4656462.7292
2nd Dilution Standard Transfer Volume (mL): | 1 | 2 | 4114515 | 4503381.4183 | 4464153 | 4647437.8059
2nd Dilution Standard Final Volume (mL): | 1 | 3 | 4106708 | 4494836.5719 | 4456967 | 4639956.7702
3rd Dilution Standard Volume (mL: | 1 | 4 |  | - |  | -
3rd Dilution Standard Final Volume (mL): | 1 | Average: | 4112139.6667 | 4500781.5901 | 4464647.3333 | 4647952.4351
4th Dilution Standard Transfer Volume (mL): | 1 | Amt of RS (mg): | 24.15 |  | 25.39
4th Dilution Standard Final Volume (mL): | 1 | Amt of RS as free base (mg): | 22.9861 |  | 24.1663
Standard Dilution Factor | 50 | Purity correction (mg): | 22.8413 |  | 24.0141
If there are no serial dilutions, or only one dilution, enter 1 in all boxes not used. |  | Concentration (mg/mL): | 0.45683 |  | 0.48028
|  | Desired Concetration (mg/mL): | 0.5
|  | Desired Weight as free base (mg): | 25
|  | Desired Weight as salt (mg): | 26.2659
|  | Average Normalised Response: | 4574367.0126
|  | RSD: | 1.767%
|  | n: | 6
Analysis Data | Determination of Content of Active Ingredient in the Sample
Label Claim: | Each tablet contains Diclofenac Potassium 50 mg
Each Tablet/Capsule contains | 50 | Diclofenac Potassium
Initial Sample dilution (mL): | 100 | Tablet No. | Peak Area: | Actual Content | Content as % of the average content | Content as % of Label Claim
1st Dilution Standard transfer Volume (mL: | 1 | 1 | 4637239 | 50.6872 | 103.5772 | 101.3744
1st Dilution Standard Final Volume (mL): | 1 | 2 | 4443169 | 48.5659 | 99.2425 | 97.1319
2nd Dilution Standard Transfer Volume (mL): | 1 | 3 | 4549840 | 49.7319 | 101.6251 | 99.4638
2nd Dilution Standard Final Volume (mL): | 1 | 4 | 4479493 | 48.963 | 100.0538 | 97.926
3rd Dilution Standard Volume (mL: | 1 | 5 | 4615336 | 50.4478 | 103.088 | 100.8956
3rd Dilution Standard Final Volume (mL): | 1 | 6 | 4467358 | 48.8303 | 99.7827 | 97.6607
4th Dilution Standard Transfer Volume (mL): | 1 | 7 | 4508334 | 49.2782 | 100.698 | 98.5565
4th Dilution Standard Final Volume (mL): | 1 | 8 | 4294448 | 46.9404 | 95.9206 | 93.8807
Standard Dilution Factor | 100 | 9 | 4384701 | 47.9269 | 97.9365 | 95.8537
If there are no serial dilutions, or only one dilution, enter 1 in all boxes not used. |  | 10 | 4390930 | 47.9949 | 98.0756 | 95.9899
|  | Average tablet: |  | 48.9367 | 100 | 97.8733
|  |  |  | 2.373% | 2.373% | 2.373%
|  |  |  | 10 | 10 | 10
Comment | The content of | Diclofenac Potassium |  | in the sample as a percentage of the stated label claim is |  | 97.8733
Analysis Data | Determination of the Acceptance Value (AV)
Calculation of acceptance value (AV)
| Average | 97.8733
| k | 2.4
| s | 2.3227
| M | 98.5
| AV (≤ 15) | 6.2011
DISSOLUTION: | Determination of Active Ingredient Dissolved
Reference Substance:
Code:
% age Purity: | 334.239
% Water content: | 0 | If correction for water content is not needed please enter 0
% Purity corrected for water: | 334.239
Mwt of compound in free base form: | 1 | Enter name of compound in free base form. If salt convertion is not needed enter 1.
Mwt of compound in salt form: | 1 | Enter name of compound in salt form. If salt convertion is not needed enter 1.
1 mg of salt is equivalent to | 1 | free base
Initial Standard dilution (mL): | 1 |  | Standard A |  | Standard B
1st Dilution Standard transfer Volume (mL: | 1 | Injection | Response: | Normalised Response: | Response: | Normalised Response:
1st Dilution Standard Final Volume (mL): | 1 | 1 |  | - |  | -
2nd Dilution Standard Transfer Volume (mL): | 1 | 2 |  | - |  | -
2nd Dilution Standard Final Volume (mL): | 1 | 3 |  | - |  | -
3rd Dilution Standard Volume (mL: | 1 | 4 |  | - |  | -
3rd Dilution Standard Final Volume (mL): | 1 | Average: | #DIV/0! | #DIV/0! | #DIV/0! | #DIV/0!
4th Dilution Standard Transfer Volume (mL): | 1 | Amt of RS (mg):
4th Dilution Standard Final Volume (mL): | 1 | Amt of RS as free base (mg): | 0 |  | 0
Standard Dilution Factor | 1 | Purity correction (mg): | 0 |  | 0
If there are no serial dilutions, or only one dilution, enter 1 in all boxes not used. |  | Concentration (mg/mL): | 0 |  | 0
|  | Desired Concetration (mg/mL): | 50
|  | Desired Weight as free base (mg): | 50
|  | Desired Weight as salt (mg): | 50
|  | Average Normalised Response: | #DIV/0!
|  | RSD: | #DIV/0!
|  | n: | 0
Medium Volume (mL): | 1 | tablet No. | Response: | Amt Released (mg): | %age Released:
1st Dilution Sample transfer Volume (mL: | 1 | 1 |  | - | -
1st Dilution Sample Final Volume (mL): | 1 | 2 |  | - | -
2nd Dilution Sample Transfer Volume (mL): | 1 | 3 |  | - | -
2nd Dilution Sample Final Volume (mL): | 1 | 4 |  | - | -
3rd Dilution Sample Transfer Volume (mL: | 1 | 5 |  | - | -
3rd Dilution Sample Final Volume (mL): | 1 | 6 |  | - | -
4th Dilution Sample Transfer Volume (mL): | 1
4th Dilution Sample Final Volume (mL): | 1 |  |  | Average: | #DIV/0!
Sample Dilution Factor | 1 |  |  | RSD: | #DIV/0!
If there are no serial dilutions, or only one dilution, enter 1 in all boxes not used. |  |  |  | n: | 0
Comment | The amount of | Diclofenac Potassium |  | dissolved as a percentage of the stated label claim is |  | #DIV/0!
| Name |  |  | Date |  | Signature
Analysed by:
Reviewed By:
0

## SST assay
HPLC System Suitability Report
Analysis Data | Assay
Sample(s) | K-FLAM TABLETS 50 MG
Reference Substance: | DICLOFENAC NA
% age Purity: | 99.37
Weight (mg): | 23.7
Standard Conc (mg/mL): | 0.474
Injection Number | Peak Areas | Theoretical Plates (USP) | Tailing Factor (Assym) | Retention Times (min)
1 | 42950357 | 5954.9 | 1.4 | 8.7
2 | 43321618 | 6061 | 1.4 | 8.3
3 | 43281868 | 6092.3 | 1.3 | 8.3
4 | 43617366 | 6204.5 | 1.3 | 8.3
5 | 43764683 | 6235.6 | 1.3 | 8.3
6 | 43370411 | 6381.6 | 1.3 | 8.3
Averages: | 43384383.8333 | 6154.9833 | 1.3333 | 8.3667
RSD: | 0.6535%
n: | 6
Summary: | The RSD of the peak areas for six replicate injections of SST Std is less than 2.0%.
The number of Theoretical Plates (USP) for all peaks is greater than 2000
The Assymetry of all peaks were below 2.0
Analysis Data | Dissolution
Reference Substance:
% age Purity:
Weight (mg):
Standard Conc (mg/mL):
Injection Number | Peak Areas | Theoretical Plates (USP) | Tailing Factor (Assym) | Retention Times (min)
1
2
3
4
5
6
Averages: | #DIV/0! | #DIV/0! | #DIV/0! | #DIV/0!
RSD: | #DIV/0!
n: | 0
Summary: | The RSD of the peak areas for six replicate injections of SST Std is less than 2.0%.
The number of Theoretical Plates (USP) for all peaks is greater than 2000
The Assymetry of all peaks were below 2.0
| Name |  |  | Date | Signature
Analysed by:
Reviewed By:

## diclofenac assay
National Quality Control Laboratory
Laboratory Data Calculation Spreadsheet
Please enter the required information in the cells highlighted in green
Analysis Report
Sample Name: | K-FLAM TABLETS 50 MG
Laboratory Ref No: | NDQD201607034 | 1
Active Ingredient: | Diclofenac Potassium
Label Claim: | Each tablet contains Diclofenac Potassium 50 mg
Date Analysis Started: | 2016-08-03 14:41
Date Analysis Completed:
Analysis Data
Reference Substance: | DICLOFENAC SODIUM BP
Code: | D 6 2
% age Purity: | 99.37
% Water content: | 0 | If correction for water content is not needed please enter 0
% Purity corrected for water: | 99.37
Mwt of compound in free base form: | 318.13 | Enter molecular mass of compound in free base form. If salt conversion is NOT needed, enter 1.
Mwt of compound in salt form: | 334.239 | Enter molecular mass of compound in salt form. If salt conversion is NOT needed, enter 1.
1 mg of salt is equivalent to | 0.9518 | free base
Initial Standard dilution volume (mL): | 50 |  | Standard A |  | Standard B
1st Dilution Standard transfer Volume (mL: | 1 | Injection | Response: | Normalised Response: | Response: | Normalised Response: |  | Std Response Deviation
1st Dilution Standard Final Volume (mL): | 1 | 1 | 43263102 | 45110423.9341 | 44243483 | 45257860.1547
2nd Dilution Standard Transfer Volume (mL): | 1 | 2 | 43455282 | 45310809.9645 | 44120904 | 45132470.7671 |  | 0.3373%
2nd Dilution Standard Final Volume (mL): | 1 | 3 | 43660063 | 45524335.0539 | 44094474 | 45105434.8024
3rd Dilution Standard Volume (mL: | 1 | 4 |  | - |  | -
3rd Dilution Standard Final Volume (mL): | 1 | Average: | 43459482.3333 | 45315189.6508 | 44152953.6667 | 45165255.2414
4th Dilution Standard Transfer Volume (mL): | 1 | Mass of RS (mg): | 25.35 |  | 25.84
4th Dilution Standard Final Volume (mL): | 1 | Mass of WRS as free base (mg): | 24.1282 |  | 24.5946
Standard Dilution Factor | 50 | Purity correction (mg): | 23.9762 |  | 24.4397
If there are no serial dilutions, or only one dilution, enter 1 in all boxes not used. |  | Concentration (mg/mL): | 0.47952 |  | 0.48879
|  | Desired Concentration (mg/mL): | 0.5
|  | Desired Weight as free base (mg): | 25
|  | Desired Weight as salt (mg): | 26.2659
|  | Average Normalised Response: | 45240222.4461
|  | RSD: | 0.36%
|  | n: | 6
Analysis Data | Determination of Content of Active Ingredient in the Sample
Label Claim: | Each tablet contains Diclofenac Potassium 50 mg
Each Tablet contains | 50 | Diclofenac Potassium
Average Tablet Content Weight (mg): | 235.114
Initial Sample dilution Volume (mL): | 100 |  | Powder Weight (mg) | Injection | Response: | Determined Amt (mg) | % Assay
1st Dilution Sample transfer Volume (mL): | 5 | Assay Smp A | 475.2 | 1 | 44255888 | 48.4003 | 96.8%
1st Dilution Sample Final Volume (mL): | 10 |  |  | 2 | 43888385 | 47.9984 | 96%
2nd Dilution Sample Transfer Volume (mL): | 1 |  |  | 3 | 43981232 | 48.1 | 96.2%
2nd Dilution Sample Final Volume (mL): | 1 |  |  | 4 |  | - | -
3rd Dilution Sample Transfer Volume (mL: | 1 | Assay Smp B | 463.76 | 1 | 42853743 | 48.023 | 96.05%
3rd Dilution Sample Final Volume (mL): | 1 |  |  | 2 | 42890917 | 48.0647 | 96.13%
4th Dilution Sample Transfer Volume (mL): | 1 |  |  | 3 | 43041686 | 48.2336 | 96.47%
4th Dilution Sample Final Volume (mL): | 1 |  |  | 4 |  | - | -
Sample Dilution Factor | 200 | Assay Smp C | 478.8 | 1 | 44140718 | 47.9114
Desired Sample Weight (mg): | 470.228 |  |  | 2 | 44507031 | 48.309 | 96.62%
If there are no serial dilutions, or only one dilution, enter 1 in all boxes not used. |  |  |  | 3 | 45057444 | 48.9065 | 97.81%
|  |  |  | 4 |  | - | -
[6 empty] | Average: | 96.51%
[6 empty] | RSD: | 0.6211%
[6 empty] | n: | 8
Comment: | The content of | Diclofenac Potassium |  | in the sample as a percentage of the stated label claim is |  | 96.51%
DISSOLUTION: | Determination of Active Ingredient Dissolved
Reference Substance: | Diclofenac sodium
Code: | D6 2
% age Purity: | 99.37
% Water content: | 0 | If correction for water content is not needed please enter 0
% Purity corrected for water: | 99.37
Mwt of compound in free base form: | 318.13 | Enter molecular mass of compound in free base form. If salt convertion is NOT needed, enter 1.
Mwt of compound in salt form: | 334.239 | Enter molecular mass of compound in salt form. If salt convertion is NOT needed, enter 1.
1 mg of salt is equivalent to | 0.9518 | free base
Initial Standard dilution volume (mL): | 50 |  | Standard A |  | Standard B
1st Dilution Standard transfer Volume (mL: | 1 | Injection | Response: | Normalised Response: | Response: | Normalised Response: |  | Std Response Deviation
1st Dilution Standard Final Volume (mL): | 100 | 1 | 0.536 | 68.2237 | 0.54 | 68.4034
2nd Dilution Standard Transfer Volume (mL): | 1 | 2 | 0.536 | 68.2237 | 0.539 | 68.2768 |  | 0.203%
2nd Dilution Standard Final Volume (mL): | 1 | 3 | 0.535 | 68.0964 | 0.539 | 68.2768
3rd Dilution Standard Volume (mL: | 1 | 4 |  | - |  | -
3rd Dilution Standard Final Volume (mL): | 1 | Average: | 0.53567 | 68.1813 | 0.53933 | 68.319
4th Dilution Standard Transfer Volume (mL): | 1 | Amt of RS (mg): | 24.92 |  | 25.04
4th Dilution Standard Final Volume (mL): | 1 | Amt of RS as free base (mg): | 23.719 |  | 23.8332
Standard Dilution Factor | 5000 | Purity correction: | 23.5695 |  | 23.683
If there are no serial dilutions, or only one dilution, enter 1 in all boxes not used. |  | Conc (mg/mL): | 0.0047139 |  | 0.0047366
|  | Desired Concentration (mg/mL): | 0.6
|  | Desired Weight as free base (mg): | 3000
|  | Desired Weight as salt (mg): | 3151.9096
|  | Average Normalised Peak Area: | 68.2501
|  | RSD: | 0.1464%
|  | n: | 6
Medium Volume (mL): | 900 | Capsule No. | Response: | Amt Released (mg): | %age Released:
1st Dilution Sample transfer Volume (mL: | 1 | 1 | 0.541 | 42.8043 | 85.61%
1st Dilution Sample Final Volume (mL): | 10 | 2 | 0.528 | 41.7757 | 83.55%
2nd Dilution Sample Transfer Volume (mL): | 1 | 3 | 0.531 | 42.0131 | 84.03%
2nd Dilution Sample Final Volume (mL): | 1 | 4 | 0.536 | 42.4087 | 84.82%
3rd Dilution Sample Transfer Volume (mL: | 1 | 5 | 0.516 | 40.8263 | 81.65%
3rd Dilution Sample Final Volume (mL): | 1 | 6 | 0.522 | 41.301 | 82.6%
4th Dilution Sample Transfer Volume (mL): | 1
4th Dilution Sample Final Volume (mL): | 1 |  |  | Average: | 83.71%
Sample Dilution Factor | 9000 |  |  | RSD: | 1.724%
If there are no serial dilutions, or only one dilution, enter 1 in all boxes not used. |  |  |  | n: | 6
Comment: | The amount of | Diclofenac Potassium |  | dissolved as a percentage of the stated label claim is |  | 83.71%
| Name |  |  | Date |  | Signature
Analysed by:
Reviewed By:
5

## Sheet1
0.005