## Uniformity
Please enter the required information in the cells highlighted in green
Uniformity of Weight Test Report
Sample Name: |  | K FLAM TABLETS
Laboratory Ref No: |  | NDQD201607034
Active Ingredient: |  | DICLOFENAC POTASSIUM
Label Claim: |  | Each tablet contains Diclofenac Poatssium 50 mg
Date Analysis Started: |  | 2nd Aug 2016
Date Analysis Completed:
Analysis Data |  | Uniformity of weight
|  | Tablet weight (mg) | % Deviation
|  | 235.26 | 0.0621%
|  | 236.93 | 0.7724%
|  | 239.59 | 1.904%
|  | 236.07 | 0.4066%
|  | 235.38 | 0.1131%
|  | 236.22 | 0.4704%
|  | 235.91 | 0.3386%
|  | 230.61 | -1.916%
|  | 236.02 | 0.3853%
|  | 233.39 | -0.7333%
|  | 237.6 | 1.057%
|  | 234.95 | -0.06975%
|  | 234.87 | -0.1038%
|  | 230.13 | -2.12%
|  | 236.16 | 0.4449%
|  | 237.31 | 0.934%
|  | 233.23 | -0.8013%
|  | 235.57 | 0.1939%
|  | 235.14 | 0.01106%
|  | 231.94 | -1.35%
| Total | 4702.28
| Average | 235.114
| Average | % Deviation from mean
| 235.114 | -7.5% | 217.4804
|  | 7.5% | 252.7475
| Name |  | Date | Signature
Analysed by:
Reviewed By:

## SST UOC
HPLC System Suitability Report
Analysis Data | UNIFORMITY OF CONTENT
Sample(s) | K-FLAM TABLETS 50 MG
Reference Substance: | DICLOFENAC NA
% age Purity: | 99.37
Weight (mg): | 24.15
Standard Conc (mg/mL): | 0.483
Injection Number | Peak Areas | Theoretical Plates (USP) | Tailing Factor (Assym) | Retention Times (min)
1 | 4135653 | 6537.7 | 1.03 | 10.13
2 | 4132254 | 6543.04 | 1.02 | 10.13
3 | 4127879 | 6545.12 | 1.03 | 10.12
4 | 4124928 | 6543.2 | 1.02 | 10.13
5 | 4122271 | 6544.59 | 1.03 | 10.12
6 | 4114057 | 6538.63 | 1.03 | 10.11
Averages: | 4126173.6667 | 6542.0467 | 1.0267 | 10.1233
RSD: | 0.1856%
n: | 6
Summary: | The RSD of the peak areas for six replicate injections of SST Std is less than 2.0%.
The number of Theoretical Plates (USP) for all peaks is greater than 2000
The Assymetry of all peaks were below 2.0
Analysis Data | Dissolution
Reference Substance:
% age Purity:
Weight (mg):
Standard Conc (mg/mL):
Injection Number | Peak Areas | Theoretical Plates (USP) | Tailing Factor (Assym) | Retention Times (min)
1
2
3
4
5
6
Averages: | #DIV/0! | #DIV/0! | #DIV/0! | #DIV/0!
RSD: | #DIV/0!
n: | 0
Summary: | The RSD of the peak areas for six replicate injections of SST Std is less than 2.0%.
The number of Theoretical Plates (USP) for all peaks is greater than 2000
The Assymetry of all peaks were below 2.0
| Name |  |  | Date | Signature
Analysed by:
Reviewed By:

## DICLOFENAC POTASSIUM UOC
National Quality Control Laboratory
Laboratory Data Calculation Spreadsheet
Please enter the required information in the cells highlighted in green
Analysis Report
Sample Name: | K-FLAM TABLETS 50 MG
Laboratory Ref No: | NDQD201607034 | 36
Active Ingredient: | Diclofenac Potassium
Label Claim: | Each tablet contains Diclofenac Potassium 50 mg
Date Analysis Started: | 2016-08-03 14:41
Date Analysis Completed:
Analysis Data
Reference Substance: | DICLOFENAC SODIUM BP
Code: | D6 2
% age Purity: | 99.37
% Water content: | 0 | If correction for water content is NOT needed, enter 0
% Purity corrected for water: | 99.37
Mwt of compound in free base form: | 296.15 | Enter molecular mass of compound in free base form. If salt conversion is NOT needed, enter 1.
Mwt of compound in salt form: | 318.13 | Enter molecular mass of compound in salt form. If salt conversion is NOT needed, enter 1.
1 mg of salt is equivalent to | 0.93091 | free base
Initial Standard dilution (mL): | 50 |  | Standard A |  | Standard B
1st Dilution Standard transfer Volume (mL: | 1 | Injection | Response: | Normalised Response: | Response: | Normalised Response:
1st Dilution Standard Final Volume (mL): | 1 | 1 | 4101756 | 4590186.1085 | 4687837 | 4750366.2437
2nd Dilution Standard Transfer Volume (mL): | 1 | 2 | 4111124 | 4600669.634 | 4678276 | 4740677.7132
2nd Dilution Standard Final Volume (mL): | 1 | 3 | 4097070 | 4584942.1076 | 4678609 | 4741015.155
3rd Dilution Standard Volume (mL: | 1 | 4 |  | - |  | -
3rd Dilution Standard Final Volume (mL): | 1 | Average: | 4103316.6667 | 4591932.6167 | 4681574 | 4744019.704
4th Dilution Standard Transfer Volume (mL): | 1 | Amt of RS (mg): | 24.15 |  | 26.67
4th Dilution Standard Final Volume (mL): | 1 | Amt of RS as free base (mg): | 22.4814 |  | 24.8273
Standard Dilution Factor | 50 | Purity correction (mg): | 22.3398 |  | 24.6709
If there are no serial dilutions, or only one dilution, enter 1 in all boxes not used. |  | Concentration (mg/mL): | 0.4468 |  | 0.49342
|  | Desired Concetration (mg/mL): | 0.5
|  | Desired Weight as free base (mg): | 25
|  | Desired Weight as salt (mg): | 26.8555
|  | Average Normalised Response: | 4667976.1603
|  | RSD: | 1.789%
|  | n: | 6
Analysis Data | Determination of Content of Active Ingredient in the Sample
Label Claim: | Each tablet contains Diclofenac Potassium 50 mg
Each Tablet/Capsule contains | 50 | Diclofenac Potassium
Initial Sample dilution (mL): | 100 | Tablet No. | Peak Area: | Actual Content | Content as % of the average content | Content as % of Label Claim
1st Dilution Standard transfer Volume (mL: | 1 | 1 | 4628557 | 49.5778 | 103.6235 | 99.1555
1st Dilution Standard Final Volume (mL): | 1 | 2 | 4432206 | 47.4746 | 99.2276 | 94.9492
2nd Dilution Standard Transfer Volume (mL): | 1 | 3 | 4527199 | 48.4921 | 101.3543 | 96.9842
2nd Dilution Standard Final Volume (mL): | 1 | 4 | 4468005 | 47.8581 | 100.029 | 95.7161
3rd Dilution Standard Volume (mL: | 1 | 5 | 4612029 | 49.4007 | 103.2534 | 98.8015
3rd Dilution Standard Final Volume (mL): | 1 | 6 | 4459758 | 47.7697 | 99.8444 | 95.5394
4th Dilution Standard Transfer Volume (mL): | 1 | 7 | 4492473 | 48.1201 | 100.5768 | 96.2403
4th Dilution Standard Final Volume (mL): | 1 | 8 | 4289327 | 45.9442 | 96.0288 | 91.8884
Standard Dilution Factor | 100 | 9 | 4375832 | 46.8708 | 97.9655 | 93.7415
If there are no serial dilutions, or only one dilution, enter 1 in all boxes not used. |  | 10 | 4381691 | 46.9335 | 98.0967 | 93.867
|  | Average tablet: |  | 47.8442 | 100 | 95.6883
|  |  |  | 2.358% | 2.358% | 2.358%
|  |  |  | 10 | 10 | 10
Comment | The content of | Diclofenac Potassium |  | in the sample as a percentage of the stated label claim is |  | 95.6883
Analysis Data | Determination of the Acceptance Value (AV)
Calculation of acceptance value (AV)
| Average | 95.6883
| k | 2.4
| s | 2.2562
| M | 98.5
| AV (≤ 15) | 8.2265
DISSOLUTION: | Determination of Active Ingredient Dissolved
Reference Substance:
Code:
% age Purity: | 318.13
% Water content: | 0 | If correction for water content is not needed please enter 0
% Purity corrected for water: | 318.13
Mwt of compound in free base form: | 1 | Enter name of compound in free base form. If salt convertion is not needed enter 1.
Mwt of compound in salt form: | 1 | Enter name of compound in salt form. If salt convertion is not needed enter 1.
1 mg of salt is equivalent to | 1 | free base
Initial Standard dilution (mL): | 1 |  | Standard A |  | Standard B
1st Dilution Standard transfer Volume (mL: | 1 | Injection | Response: | Normalised Response: | Response: | Normalised Response:
1st Dilution Standard Final Volume (mL): | 1 | 1 |  | - |  | -
2nd Dilution Standard Transfer Volume (mL): | 1 | 2 |  | - |  | -
2nd Dilution Standard Final Volume (mL): | 1 | 3 |  | - |  | -
3rd Dilution Standard Volume (mL: | 1 | 4 |  | - |  | -
3rd Dilution Standard Final Volume (mL): | 1 | Average: | #DIV/0! | #DIV/0! | #DIV/0! | #DIV/0!
4th Dilution Standard Transfer Volume (mL): | 1 | Amt of RS (mg):
4th Dilution Standard Final Volume (mL): | 1 | Amt of RS as free base (mg): | 0 |  | 0
Standard Dilution Factor | 1 | Purity correction (mg): | 0 |  | 0
If there are no serial dilutions, or only one dilution, enter 1 in all boxes not used. |  | Concentration (mg/mL): | 0 |  | 0
|  | Desired Concetration (mg/mL): | 50
|  | Desired Weight as free base (mg): | 50
|  | Desired Weight as salt (mg): | 50
|  | Average Normalised Response: | #DIV/0!
|  | RSD: | #DIV/0!
|  | n: | 0
Medium Volume (mL): | 1 | tablet No. | Response: | Amt Released (mg): | %age Released:
1st Dilution Sample transfer Volume (mL: | 1 | 1 |  | - | -
1st Dilution Sample Final Volume (mL): | 1 | 2 |  | - | -
2nd Dilution Sample Transfer Volume (mL): | 1 | 3 |  | - | -
2nd Dilution Sample Final Volume (mL): | 1 | 4 |  | - | -
3rd Dilution Sample Transfer Volume (mL: | 1 | 5 |  | - | -
3rd Dilution Sample Final Volume (mL): | 1 | 6 |  | - | -
4th Dilution Sample Transfer Volume (mL): | 1
4th Dilution Sample Final Volume (mL): | 1 |  |  | Average: | #DIV/0!
Sample Dilution Factor | 1 |  |  | RSD: | #DIV/0!
If there are no serial dilutions, or only one dilution, enter 1 in all boxes not used. |  |  |  | n: | 0
Comment | The amount of | Diclofenac Potassium |  | dissolved as a percentage of the stated label claim is |  | #DIV/0!
| Name |  |  | Date |  | Signature
Analysed by:
Reviewed By:
0

## SST assay
HPLC System Suitability Report
Analysis Data | Assay
Sample(s) | K-FLAM TABLETS 50 MG
Reference Substance: | DICLOFENAC NA
% age Purity: | 99.37
Weight (mg): | 23.7
Standard Conc (mg/mL): | 0.474
Injection Number | Peak Areas | Theoretical Plates (USP) | Tailing Factor (Assym) | Retention Times (min)
1 | 42950357 | 5954.9 | 1.4 | 8.7
2 | 43321618 | 6061 | 1.4 | 8.3
3 | 43281868 | 6092.3 | 1.3 | 8.3
4 | 43617366 | 6204.5 | 1.3 | 8.3
5 | 43764683 | 6235.6 | 1.3 | 8.3
6 | 43370411 | 6381.6 | 1.3 | 8.3
Averages: | 43384383.8333 | 6154.9833 | 1.3333 | 8.3667
RSD: | 0.6535%
n: | 6
Summary: | The RSD of the peak areas for six replicate injections of SST Std is less than 2.0%.
The number of Theoretical Plates (USP) for all peaks is greater than 2000
The Assymetry of all peaks were below 2.0
Analysis Data | Dissolution
Reference Substance:
% age Purity:
Weight (mg):
Standard Conc (mg/mL):
Injection Number | Peak Areas | Theoretical Plates (USP) | Tailing Factor (Assym) | Retention Times (min)
1
2
3
4
5
6
Averages: | #DIV/0! | #DIV/0! | #DIV/0! | #DIV/0!
RSD: | #DIV/0!
n: | 0
Summary: | The RSD of the peak areas for six replicate injections of SST Std is less than 2.0%.
The number of Theoretical Plates (USP) for all peaks is greater than 2000
The Assymetry of all peaks were below 2.0
| Name |  |  | Date | Signature
Analysed by:
Reviewed By:

## diclofenac assay
National Quality Control Laboratory
Laboratory Data Calculation Spreadsheet
Please enter the required information in the cells highlighted in green
Analysis Report
Sample Name: | K-FLAM TABLETS 50 MG
Laboratory Ref No: | NDQD201607034 | 1
Active Ingredient: | Diclofenac Potassium
Label Claim: | Each tablet contains Diclofenac Potassium 50 mg
Date Analysis Started: | 2016-08-03 14:41
Date Analysis Completed:
Analysis Data
Reference Substance: | DICLOFENAC SODIUM BP
Code: | D 6 2
% age Purity: | 99.37
% Water content: | 0 | If correction for water content is not needed please enter 0
% Purity corrected for water: | 99.37
Mwt of compound in free base form: | 296.15 | Enter molecular mass of compound in free base form. If salt conversion is NOT needed, enter 1.
Mwt of compound in salt form: | 318.13 | Enter molecular mass of compound in salt form. If salt conversion is NOT needed, enter 1.
1 mg of salt is equivalent to | 0.93091 | free base
Initial Standard dilution volume (mL): | 50 |  | Standard A |  | Standard B
1st Dilution Standard transfer Volume (mL: | 1 | Injection | Response: | Normalised Response: | Response: | Normalised Response: |  | Std Response Deviation
1st Dilution Standard Final Volume (mL): | 1 | 1 | 43263102 | 46122973.6203 | 44243483 | 46273719.198
2nd Dilution Standard Transfer Volume (mL): | 1 | 2 | 43455282 | 46327857.5205 | 44120904 | 46145515.3171 |  | 0.3373%
2nd Dilution Standard Final Volume (mL): | 1 | 3 | 43660063 | 46546175.3993 | 44094474 | 46117872.5024
3rd Dilution Standard Volume (mL: | 1 | 4 |  | - |  | -
3rd Dilution Standard Final Volume (mL): | 1 | Average: | 43459482.3333 | 46332335.5134 | 44152953.6667 | 46179035.6725
4th Dilution Standard Transfer Volume (mL): | 1 | Mass of RS (mg): | 25.35 |  | 25.84
4th Dilution Standard Final Volume (mL): | 1 | Mass of WRS as free base (mg): | 23.5985 |  | 24.0547
Standard Dilution Factor | 50 | Purity correction (mg): | 23.4499 |  | 23.9031
If there are no serial dilutions, or only one dilution, enter 1 in all boxes not used. |  | Concentration (mg/mL): | 0.469 |  | 0.47806
|  | Desired Concentration (mg/mL): | 0.5
|  | Desired Weight as free base (mg): | 25
|  | Desired Weight as salt (mg): | 26.8555
|  | Average Normalised Response: | 46255685.5929
|  | RSD: | 0.36%
|  | n: | 6
Analysis Data | Determination of Content of Active Ingredient in the Sample
Label Claim: | Each tablet contains Diclofenac Potassium 50 mg
Each Tablet contains | 50 | Diclofenac Potassium
Average Tablet Content Weight (mg): | 235.114
Initial Sample dilution Volume (mL): | 100 |  | Powder Weight (mg) | Injection | Response: | Determined Amt (mg) | % Assay
1st Dilution Sample transfer Volume (mL): | 5 | Assay Smp A | 475.2 | 1 | 44255888 | 47.3378 | 94.68%
1st Dilution Sample Final Volume (mL): | 10 |  |  | 2 | 43888385 | 46.9447 | 93.89%
2nd Dilution Sample Transfer Volume (mL): | 1 |  |  | 3 | 43981232 | 47.044 | 94.09%
2nd Dilution Sample Final Volume (mL): | 1 |  |  | 4 |  | - | -
3rd Dilution Sample Transfer Volume (mL: | 1 | Assay Smp B | 463.76 | 1 | 42853743 | 46.9687 | 93.94%
3rd Dilution Sample Final Volume (mL): | 1 |  |  | 2 | 42890917 | 47.0095 | 94.02%
4th Dilution Sample Transfer Volume (mL): | 1 |  |  | 3 | 43041686 | 47.1747 | 94.35%
4th Dilution Sample Final Volume (mL): | 1 |  |  | 4 |  | - | -
Sample Dilution Factor | 200 | Assay Smp C | 478.8 | 1 | 44140718 | 46.8596 | 93.72%
Desired Sample Weight (mg): | 470.228 |  |  | 2 | 44507031 | 47.2485 | 94.5%
If there are no serial dilutions, or only one dilution, enter 1 in all boxes not used. |  |  |  | 3 | 45057444 | 47.8328 | 95.67%
|  |  |  | 4 |  | - | -
[6 empty] | Average: | 94.32%
[6 empty] | RSD: | 0.628%
[6 empty] | n: | 9
Comment: | The content of | Diclofenac Potassium |  | in the sample as a percentage of the stated label claim is |  | 94.32%
DISSOLUTION: | Determination of Active Ingredient Dissolved
Reference Substance: | Diclofenac sodium
Code: | D6 2
% age Purity: | 99.37
% Water content: | 0 | If correction for water content is not needed please enter 0
% Purity corrected for water: | 99.37
Mwt of compound in free base form: | 296.15 | Enter molecular mass of compound in free base form. If salt convertion is NOT needed, enter 1.
Mwt of compound in salt form: | 318.13 | Enter molecular mass of compound in salt form. If salt convertion is NOT needed, enter 1.
1 mg of salt is equivalent to | 0.93091 | free base
Initial Standard dilution volume (mL): | 50 |  | Standard A |  | Standard B
1st Dilution Standard transfer Volume (mL: | 1 | Injection | Response: | Normalised Response: | Response: | Normalised Response: |  | Std Response Deviation
1st Dilution Standard Final Volume (mL): | 100 | 1 | 0.536 | 69.755 | 0.54 | 69.9388
2nd Dilution Standard Transfer Volume (mL): | 1 | 2 | 0.536 | 69.755 | 0.539 | 69.8093 |  | 0.203%
2nd Dilution Standard Final Volume (mL): | 1 | 3 | 0.535 | 69.6249 | 0.539 | 69.8093
3rd Dilution Standard Volume (mL: | 1 | 4 |  | - |  | -
3rd Dilution Standard Final Volume (mL): | 1 | Average: | 0.53567 | 69.7117 | 0.53933 | 69.8525
4th Dilution Standard Transfer Volume (mL): | 1 | Amt of RS (mg): | 24.92 |  | 25.04
4th Dilution Standard Final Volume (mL): | 1 | Amt of RS as free base (mg): | 23.1982 |  | 23.31
Standard Dilution Factor | 5000 | Purity correction: | 23.0521 |  | 23.1631
If there are no serial dilutions, or only one dilution, enter 1 in all boxes not used. |  | Conc (mg/mL): | 0.0046104 |  | 0.0046326
|  | Desired Concentration (mg/mL): | 0.6
|  | Desired Weight as free base (mg): | 3000
|  | Desired Weight as salt (mg): | 3222.6574
|  | Average Normalised Peak Area: | 69.7821
|  | RSD: | 0.1464%
|  | n: | 6
Medium Volume (mL): | 900 | Capsule No. | Response: | Amt Released (mg): | %age Released:
1st Dilution Sample transfer Volume (mL: | 1 | 1 | 0.541 | 41.8646 | 83.73%
1st Dilution Sample Final Volume (mL): | 10 | 2 | 0.528 | 40.8586 | 81.72%
2nd Dilution Sample Transfer Volume (mL): | 1 | 3 | 0.531 | 41.0908 | 82.18%
2nd Dilution Sample Final Volume (mL): | 1 | 4 | 0.536 | 41.4777 | 82.96%
3rd Dilution Sample Transfer Volume (mL: | 1 | 5 | 0.516 | 39.93 | 79.86%
3rd Dilution Sample Final Volume (mL): | 1 | 6 | 0.522 | 40.3943 | 80.79%
4th Dilution Sample Transfer Volume (mL): | 1
4th Dilution Sample Final Volume (mL): | 1 |  |  | Average: | 81.87%
Sample Dilution Factor | 9000 |  |  | RSD: | 1.724%
If there are no serial dilutions, or only one dilution, enter 1 in all boxes not used. |  |  |  | n: | 6
Comment: | The amount of | Diclofenac Potassium |  | dissolved as a percentage of the stated label claim is |  | 81.87%
| Name |  |  | Date |  | Signature
Analysed by:
Reviewed By:
5

## Sheet1
4688.62
4688.43
0.19
0.004052%