## SST
HPLC System Suitability Report
Analysis Data | Assay
Sample(s) | JULMENTIN ES POWDER FOR SUSPENSION
Reference Substance: | AMOXICILLIN TRIHYDRATE
% age Purity: | 100.59
Weight (mg): | 24.72
Standard Conc (mg/mL): | 0.4944
Injection Number | Peak Areas | Theoretical Plates (USP) | Tailing Factor (Assym) | Retention Times (min)
1 | 106501444 | 8100.81 | 0.83 | 7.6
2 | 106527863 | 8134.21 | 0.83 | 7.6
3 | 106566877 | 8130.03 | 0.83 | 7.6
4 | 106517548 | 8166.46 | 0.83 | 7.6
5 | 106923147 | 8158.78 | 0.83 | 7.6
6 | 107008679 | 8154.56 | 0.83 | 7.6
Averages: | 106674259.6667 | 8140.8083 | 0.83 | 7.6
RSD: | 0.2142%
n: | 6
Summary: | The RSD of the peak areas for six replicate injections of SST Std is less than 2.0%.
The number of Theoretical Plates (USP) for all peaks is greater than 2000
The Assymetry of all peaks were below 2.0
Analysis Data
Reference Substance: | CLAVULANATE LITHIUM
% age Purity: | 96.96
Weight (mg): | 9.48
Standard Conc (mg/mL): | 0.1896
Injection Number | Peak Areas | Theoretical Plates (USP) | Tailing Factor (Assym) | Retention Times (min)
1 | 57820314 | 9441.39 | 0.98 | 4.92
2 | 57819908 | 9541.06 | 0.96 | 4.93
3 | 57797754 | 9557.53 | 0.97 | 4.93
4 | 57809132 | 9570.04 | 0.97 | 4.93
5 | 58007730 | 9502.83 | 0.99 | 4.93
6 | 58038459 | 9600.2 | 0.96 | 4.93
Averages: | 57882216.1667 | 9535.5083 | 0.97167 | 4.9283
RSD: | 0.1898%
n: | 6
Summary: | The RSD of the peak areas for six replicate injections of SST Std is less than 2.0%.
The number of Theoretical Plates (USP) for all peaks is greater than 2000
The Assymetry of all peaks were below 2.0
| Name |  |  | Date | Signature
Analysed by:
Reviewed By:

## Relative Density
National Quality Control Laboratory
Laboratory Data Calculation Spreadsheet
Please enter the required information in the cells highlighted in green
Relative Density Test Report
JULMENTIN ES POWDER FOR SUSPENSION
NDQD201607053
Sample Name: | Amoxicillin & Clavulanic Acid
Laboratory Ref No: | Each 5ml of reconstituted suspension contains: Amoxicillin Trihydrate USP equivalent to Amoxicillin600mg Diluted Potassium Clavulanate BP equivalent to Clavulanic acid 28.5mg
Active Ingredient: | 2015-10-02 13:23:20
Label Claim: | 0
Date Analysis Started: | 0
Date Analysis Completed: | 0
|  | Pyknometer + Water (g) | Pyknometer + Sample (g)
| 9.9657 | 15.6686 | 16.1288
|  | 15.6667 | 16.1323
|  | 15.6716 | 16.0696
| 9.9657 | 15.669 | 16.1103
| Mass of Water (g): | 5.7033
| Mass of Sample (g): | 6.1446
| Relative Density of Sample: | 1.0774
| Name |  | Date | Signature
Analysed by:
Reviewed By:
0

## Amoxicillin
National Quality Control Laboratory
Laboratory Data Calculation Spreadsheet
Please enter the required information in the cells highlighted in green
Analysis Report
Sample Name: | JULMENTIN ES POWDER FOR SUSPENSION
Laboratory Ref No: | NDQD201607053 | 23
Active Ingredient: | Amoxicillin
Label Claim: | Each 5ml of reconstituted suspension contains: Amoxicillin Trihydrate USP equivalent to Amoxicillin 600mg Diluted Potassium Clavulanate BP equivalent to Clavulanic acid 42.9mg
Date Analysis Started: | 2016-08-11
Date Analysis Completed: | 2016-08-12
Analysis Data | Day 1
Reference Substance: | Amoxicillin Trihydrate
Code: | A52-1
% age Purity: | 99.48
% Water content: | 12.71 | If correction for water content is not needed please enter 0
% Purity corrected for water: | 86.77
Mwt of compound in free base form: | 1 | Enter molecular mass of compound in free base form. If salt conversion is NOT needed, enter 1.
Mwt of compound in salt form: | 1 | Enter molecular mass of compound in salt form. If salt conversion is NOT needed, enter 1.
1 mg of salt is equivalent to | 1 | free base
Initial Standard dilution (mL): | 50 |  | Standard A |  | Standard B
1st Dilution Standard transfer Volume (mL: | 1 | Inj | Response: | Normalised Response: | Response: | Normalised Response:
1st Dilution Standard Final Volume (mL): | 1 | 1 | 106888645 | 124581488.772 | 116435230 | 126592781.6109
2nd Dilution Standard Transfer Volume (mL): | 1 | 2 | 106935165 | 124635709.0388 | 116466934 | 126627251.3976
2nd Dilution Standard Final Volume (mL): | 1 | 3 | 107010265 | 124723240.0372 | 116076729 | 126203005.7776
3rd Dilution Standard Volume (mL: | 1 | 4 |  | - |  | -
3rd Dilution Standard Final Volume (mL): | 1 | Average: | 106944691.6667 | 124646812.616 | 116326297.6667 | 126474346.262
4th Dilution Standard Transfer Volume (mL): | 1 | Mass of RS (mg): | 24.72 |  | 26.5
4th Dilution Standard Final Volume (mL): | 1 | Mass of WRS as free base (mg): | 24.72 |  | 26.5
Standard Dilution Factor | 50 | Purity correction (mg): | 21.4495 |  | 22.9941
If there are no serial dilutions, or only one dilution, enter 1 in all boxes not used. |  | Concentration (mg/mL): | 0.42899 |  | 0.45988
|  | Desired Concentration (mg/mL): | 0.5
|  | Desired Weight as free base (mg): | 25
|  | Desired Weight as salt (mg): | 25
|  | Average Normalised Response: | 125560579.439
|  | RSD: | 0.8068%
|  | n: | 6
Analysis Data | Determination of Content of Active Ingredient in the Sample
Label Claim: | Each 5ml of reconstituted suspension contains: Amoxicillin Trihydrate USP equivalent to Amoxicillin 600mg Diluted Potassium Clavulanate BP equivalent to Clavulanic acid 42.9mg
Each | 5 | contains | 600 | Amoxicillin
Relative Density of sample: | 1.0774
Each | 5 | is equivalent to | 5.3868
Initial Sample dilution (mL): | 100 |  | Powder Weight (g) | Injection | Response: | Determined Amt (mg) | % Assay
1st Dilution Sample transfer Volume (mL: | 4 | Assay Smp A | 5.551 | 1 | 117952740 | 569.7712 | 94.96%
1st Dilution Sample Final Volume (mL): | 50 |  |  | 2 | 117099161 | 565.648 | 94.27%
2nd Dilution Sample Transfer Volume (mL): | 1 |  |  | 3 | 117184551 | 566.0605 | 94.34%
2nd Dilution Sample Final Volume (mL): | 1 |  |  | 4 |  | - | -
3rd Dilution Sample Transfer Volume (mL: | 1 | Assay Smp B | 6.0664 | 1 | 127882508 | 565.252 | 94.21%
3rd Dilution Sample Final Volume (mL): | 1 |  |  | 2 | 126879629 | 560.8192 | 93.47%
4th Dilution Sample Transfer Volume (mL): | 1 |  |  | 3 | 126912199 | 560.9632 | 93.49%
4th Dilution Sample Final Volume (mL): | 1 |  |  | 4 |  | - | -
Sample Dilution Factor | 1250 | Assay Smp C | 5.0825 | 1 |  | - | -
Desired Powder Weight (g): | 5.6113 |  |  | 2 |  | - | -
If there are no serial dilutions, or only one dilution, enter 1 in all boxes not used. |  |  |  | 3 |  | - | -
|  |  |  | 4 |  | - | -
[6 empty] | Average: | 94.13%
[6 empty] | RSD: | 0.6019%
[6 empty] | n: | 6
Comment: | The content of | Amoxicillin |  | in the sample as a percentage of the stated label claim is |  | 94.13%
Analysis Data | Day 7
Reference Substance: | Amoxicillin Trihydrate
Code: | A52-1
% age Purity: | 99.48
% Water content: | 12.71 | If correction for water content is not needed please enter 0
% Purity corrected for water: | 86.77
Mwt of compound in free base form: | 1 | Enter molecular mass of compound in free base form. If salt conversion is NOT needed, enter 1.
Mwt of compound in salt form: | 1 | Enter molecular mass of compound in salt form. If salt conversion is NOT needed, enter 1.
1 mg of salt is equivalent to | 1 | free base
Initial Standard dilution (mL): | 50 |  | Standard A |  | Standard B
1st Dilution Standard transfer Volume (mL: | 1 | Inj | Response: | Normalised Response: | Response: | Normalised Response:
1st Dilution Standard Final Volume (mL): | 1 | 1 | 106888645 | 124581488.772 | 116435230 | 126592781.6109
2nd Dilution Standard Transfer Volume (mL): | 1 | 2 | 106935165 | 124635709.0388 | 116466934 | 126627251.3976
2nd Dilution Standard Final Volume (mL): | 1 | 3 | 107010265 | 124723240.0372 | 116076729 | 126203005.7776
3rd Dilution Standard Volume (mL: | 1 | 4 |  | - |  | -
3rd Dilution Standard Final Volume (mL): | 1 | Average: | 106944691.6667 | 124646812.616 | 116326297.6667 | 126474346.262
4th Dilution Standard Transfer Volume (mL): | 1 | Mass of RS (mg): | 24.72 |  | 26.5
4th Dilution Standard Final Volume (mL): | 1 | Mass of WRS as free base (mg): | 24.72 |  | 26.5
Standard Dilution Factor | 50 | Purity correction (mg): | 21.4495 |  | 22.9941
If there are no serial dilutions, or only one dilution, enter 1 in all boxes not used. |  | Concentration (mg/mL): | 0.42899 |  | 0.45988
|  | Desired Concentration (mg/mL): | 0.5
|  | Desired Weight as free base (mg): | 25
|  | Desired Weight as salt (mg): | 25
|  | Average Normalised Response: | 125560579.439
|  | RSD: | 0.8068%
|  | n: | 6
Analysis Data | Determination of Content of Active Ingredient in the Sample
Label Claim: | Each 5ml of reconstituted suspension contains: Amoxicillin Trihydrate USP equivalent to Amoxicillin 600mg Diluted Potassium Clavulanate BP equivalent to Clavulanic acid 42.9mg
Each | 5 | contains | 600 | Amoxicillin
Relative Density of sample: | 1.0774
Each | 5 | is equivalent to | 5.3868
Initial Sample dilution (mL): | 100 |  | Powder Weight (g) | Injection | Response: | Determined Amt (mg) | % Assay
1st Dilution Sample transfer Volume (mL: | 4 | Assay Smp A | 5.0812 | 1 |  | - | -
1st Dilution Sample Final Volume (mL): | 50 |  |  | 2 |  | - | -
2nd Dilution Sample Transfer Volume (mL): | 1 |  |  | 3 |  | - | -
2nd Dilution Sample Final Volume (mL): | 1 |  |  | 4 |  | - | -
3rd Dilution Sample Transfer Volume (mL: | 1 | Assay Smp B | 5.1966 | 1 | 106839883 | 551.2884 | 91.88%
3rd Dilution Sample Final Volume (mL): | 1 |  |  | 2 | 107203015 | 553.1622 | 92.19%
4th Dilution Sample Transfer Volume (mL): | 1 |  |  | 3 | 107060900 | 552.4289 | 92.07%
4th Dilution Sample Final Volume (mL): | 1 |  |  | 4 |  | - | -
Sample Dilution Factor | 1250 | Assay Smp C | 6.0539 | 1 | 123056719 | 545.0393 | 90.84%
Desired Powder Weight (g): | 5.6113 |  |  | 2 | 123811069 | 548.3804 | 91.4%
If there are no serial dilutions, or only one dilution, enter 1 in all boxes not used. |  |  |  | 3 | 123969802 | 549.0835 | 91.51%
|  |  |  | 4 |  | - | -
[6 empty] | Average: | 91.65%
[6 empty] | RSD: | 0.549%
[6 empty] | n: | 6
Comment: | The content of | Amoxicillin |  | in the sample as a percentage of the stated label claim is |  | 91.65%
Analysed by:
Reviewed By:
0

## Clavulanic acid
National Quality Control Laboratory
Laboratory Data Calculation Spreadsheet
Please enter the required information in the cells highlighted in green
Analysis Report
Sample Name: | JULMENTIN ES POWDER FOR SUSPENSION
Laboratory Ref No: | NDQD201607053 | 23
Active Ingredient: | Clavulanic Acid
Label Claim: | Each 5ml of reconstituted suspension contains: Amoxicillin Trihydrate USP equivalent to Amoxicillin 600mg Diluted Potassium Clavulanate BP equivalent to Clavulanic acid 42.9mg
Date Analysis Started: | 2016-08-11
Date Analysis Completed: | 2016-08-12
Analysis Data
Reference Substance: | Clavulanate Lithium
Code: | C62-4
% age Purity: | 96.96
% Water content: | 0 | If correction for water content is not needed please enter 0
% Purity corrected for water: | 96.96
Mwt of compound in free base form: | 199.16 | Enter molecular mass of compound in free base form. If salt conversion is NOT needed, enter 1.
Mwt of compound in salt form: | 205.0938 | Enter molecular mass of compound in salt form. If salt conversion is NOT needed, enter 1.
1 mg of salt is equivalent to | 0.97107 | free base
Initial Standard dilution (mL): | 50 |  | Standard A |  | Standard B
1st Dilution Standard transfer Volume (mL: | 1 | Inj | Response: | Normalised Response: | Response: | Normalised Response:
1st Dilution Standard Final Volume (mL): | 1 | 1 | 57975882 | 64952650.3365 | 66603525 | 65559196.1604
2nd Dilution Standard Transfer Volume (mL): | 1 | 2 | 58000866 | 64980640.8899 | 66614525 | 65570023.6828
2nd Dilution Standard Final Volume (mL): | 1 | 3 | 58006537 | 64986994.3332 | 66397271 | 65356176.1784
3rd Dilution Standard Volume (mL: | 1 | 4 |  | - |  | -
3rd Dilution Standard Final Volume (mL): | 1 | Average: | 57994428.3333 | 64973428.5199 | 66538440.3333 | 65495132.0072
4th Dilution Standard Transfer Volume (mL): | 1 | Mass of RS (mg): | 9.48 |  | 10.79
4th Dilution Standard Final Volume (mL): | 1 | Mass of WRS as free base (mg): | 9.2057 |  | 10.4778
Standard Dilution Factor | 50 | Purity correction (mg): | 8.9259 |  | 10.1593
If there are no serial dilutions, or only one dilution, enter 1 in all boxes not used. |  | Concentration (mg/mL): | 0.17852 |  | 0.20319
|  | Desired Concentration (mg/mL): | 0.2
|  | Desired Weight as free base (mg): | 10
|  | Desired Weight as salt (mg): | 10.2979
|  | Average Normalised Response: | 65234280.2635
|  | RSD: | 0.4537%
|  | n: | 6
Analysis Data | Determination of Content of Active Ingredient in the Sample
Label Claim: | Each 5ml of reconstituted suspension contains: Amoxicillin Trihydrate USP equivalent to Amoxicillin 600mg Diluted Potassium Clavulanate BP equivalent to Clavulanic acid 42.9mg
Each | 5 | contains | 42.9 | Clavulanic Acid
Relative Density of sample: | 1.0774
Each | 5 | is equivalent to | 5.3868
Initial Sample dilution (mL): | 100 |  | Powder Weight (g) | Injection | Response: | Determined Amt (mg) | % Assay
1st Dilution Sample transfer Volume (mL: | 4 | Assay Smp A | 5.551 | 1 |  | - | -
1st Dilution Sample Final Volume (mL): | 50 |  |  | 2 |  | - | -
2nd Dilution Sample Transfer Volume (mL): | 1 |  |  | 3 |  | - | -
2nd Dilution Sample Final Volume (mL): | 1 |  |  | 4 |  | - | -
3rd Dilution Sample Transfer Volume (mL: | 1 | Assay Smp B | 6.0664 | 1 | 14641909 | 49.8272 | 116.1%
3rd Dilution Sample Final Volume (mL): | 1 |  |  | 2 | 14553781 | 49.5273 | 115.4%
4th Dilution Sample Transfer Volume (mL): | 1 |  |  | 3 | 14610731 | 49.7211 | 115.9%
4th Dilution Sample Final Volume (mL): | 1 |  |  | 4 |  | - | -
Sample Dilution Factor | 1250 | Assay Smp C | 5.0825 | 1 | 12266833 | 49.8257 | 116.1%
Desired Powder Weight (g): | 31.3918 |  |  | 2 | 12352832 | 50.175 | 117%
If there are no serial dilutions, or only one dilution, enter 1 in all boxes not used. |  |  |  | 3 | 12324796 | 50.0611 | 116.7%
|  |  |  | 4 |  | - | -
[6 empty] | Average: | 116.2%
[6 empty] | RSD: | 0.4677%
[6 empty] | n: | 6
Comment: | The content of | Clavulanic Acid |  | in the sample as a percentage of the stated label claim is |  | 116.2%
Analysis Data | Day 7
Reference Substance: | CLAVULANATE LITHIUM
Code: | C62-4
% age Purity: | 96.96
% Water content: | 0 | If correction for water content is not needed please enter 0
% Purity corrected for water: | 96.96
Mwt of compound in free base form: | 199.16 | Enter molecular mass of compound in free base form. If salt conversion is NOT needed, enter 1.
Mwt of compound in salt form: | 205.0938 | Enter molecular mass of compound in salt form. If salt conversion is NOT needed, enter 1.
1 mg of salt is equivalent to | 0.97107 | free base
Initial Standard dilution (mL): | 50 |  | Standard A |  | Standard B
1st Dilution Standard transfer Volume (mL: | 1 | Inj | Response: | Normalised Response: | Response: | Normalised Response:
1st Dilution Standard Final Volume (mL): | 1 | 1 | 57975882 | 64952650.3365 | 66603525 | 65559196.1604
2nd Dilution Standard Transfer Volume (mL): | 1 | 2 | 58000866 | 64980640.8899 | 66614525 | 65570023.6828
2nd Dilution Standard Final Volume (mL): | 1 | 3 | 58006537 | 64986994.3332 | 66397271 | 65356176.1784
3rd Dilution Standard Volume (mL: | 1 | 4 |  | - |  | -
3rd Dilution Standard Final Volume (mL): | 1 | Average: | 57994428.3333 | 64973428.5199 | 66538440.3333 | 65495132.0072
4th Dilution Standard Transfer Volume (mL): | 1 | Mass of RS (mg): | 9.48 |  | 10.79
4th Dilution Standard Final Volume (mL): | 1 | Mass of WRS as free base (mg): | 9.2057 |  | 10.4778
Standard Dilution Factor | 50 | Purity correction (mg): | 8.9259 |  | 10.1593
If there are no serial dilutions, or only one dilution, enter 1 in all boxes not used. |  | Concentration (mg/mL): | 0.17852 |  | 0.20319
|  | Desired Concentration (mg/mL): | 0.2
|  | Desired Weight as free base (mg): | 10
|  | Desired Weight as salt (mg): | 10.2979
|  | Average Normalised Response: | 65234280.2635
|  | RSD: | 0.4537%
|  | n: | 6
Analysis Data | Determination of Content of Active Ingredient in the Sample
Label Claim: | Each 5ml of reconstituted suspension contains: Amoxicillin Trihydrate USP equivalent to Amoxicillin 600mg Diluted Potassium Clavulanate BP equivalent to Clavulanic acid 42.9mg
Each | 5 | contains | 42.9 | Clavulanic Acid
Relative Density of sample: | 1.0774
Each | 5 | is equivalent to | 5.3868
Initial Sample dilution (mL): | 100 |  | Powder Weight (g) | Injection | Response: | Determined Amt (mg) | % Assay
1st Dilution Sample transfer Volume (mL: | 4 | Assay Smp A | 5.0812 | 1 | 12200883 | 49.5707 | 115.5%
1st Dilution Sample Final Volume (mL): | 50 |  |  | 2 | 12163689 | 49.4195 | 115.2%
2nd Dilution Sample Transfer Volume (mL): | 1 |  |  | 3 | 12201453 | 49.573 | 115.6%
2nd Dilution Sample Final Volume (mL): | 1 |  |  | 4 |  | - | -
3rd Dilution Sample Transfer Volume (mL: | 1 | Assay Smp B | 5.1966 | 1 | 12500110 | 49.6589 | 115.8%
3rd Dilution Sample Final Volume (mL): | 1 |  |  | 2 | 12531833 | 49.7849 | 116%
4th Dilution Sample Transfer Volume (mL): | 1 |  |  | 3 | 12513568 | 49.7123 | 115.9%
4th Dilution Sample Final Volume (mL): | 1 |  |  | 4 |  | - | -
Sample Dilution Factor | 1250 | Assay Smp C | 6.0539 | 1 | 14552923 | 49.6261 | 115.7%
Desired Powder Weight (g): | 31.3918 |  |  | 2 | 14630489 | 49.8906 | 116.3%
If there are no serial dilutions, or only one dilution, enter 1 in all boxes not used. |  |  |  | 3 | 14631298 | 49.8934 | 116.3%
|  |  |  | 4 |  | - | -
[6 empty] | Average: | 115.8%
[6 empty] | RSD: | 0.3155%
[6 empty] | n: | 9
Comment: | The content of | Clavulanic Acid |  | in the sample as a percentage of the stated label claim is |  | 115.8%
Analysed by:
Reviewed By:
0

## Sheet2
99.48