## SST
HPLC System Suitability Report
Analysis Data | Assay
Sample(s) | DARUNAVIR (AS ETHANOLATE) TABLETS 800 MG
Reference Substance: | Darunavir ethanoalate
% age Purity: | 92.2
Weight (mg): | 25.64
Standard Conc (mg/mL): | 0.41024
2016-09-15 14:10
Injection Number | Peak Areas | Theoretical Plates (USP) | Tailing Factor (Assym) | Retention Times (min)
1 | 115215228 | 7607.5 | 1.1 | 7.4
2 | 115041377 | 7568 | 1.1 | 7.4
3 | 114728123 | 7592.6 | 1.1 | 7.4
4 | 115632162 | 7576.7 | 1.1 | 7.4
5 | 115181207 | 7576.2 | 1.1 | 7.4
6 | 115140190 | 7579.1 | 1.1 | 7.4
Averages: | 115156381.1667 | 7583.35 | 1.1 | 7.4
RSD: | 0.2539%
n: | 6
Summary: | The RSD of the peak areas for six replicate injections of SST Std is less than 2.0%.
The number of Theoretical Plates (USP) for all peaks is greater than 2000
The Assymetry of all peaks were below 2.0
Analysis Data | Dissolution
Reference Substance: | Darunavir ethanoalate
% age Purity: | 92.2
Weight (mg): | 25.64
Standard Conc (mg/mL): | 0.41024
Injection Number | Peak Areas | Theoretical Plates (USP) | Tailing Factor (Assym) | Retention Times (min)
1 | 115041377 | 7568 | 1.1 | 7.4
2 | 114728123 | 7592.6 | 1.1 | 7.4
3 | 115632162 | 7576.7 | 1.1 | 7.4
4 | 115181207 | 7576.2 | 1.1 | 7.4
5 | 115140190 | 7579.1 | 1.1 | 7.4
6
Averages: | 115144611.8 | 7578.52 | 1.1 | 7.4
RSD: | 0.2825%
n: | 5
Summary: | The RSD of the peak areas for six replicate injections of SST Std is less than 2.0%.
The number of Theoretical Plates (USP) for all peaks is greater than 2000
The Assymetry of all peaks were below 2.0
| Name |  |  | Date | Signature
Analysed by:
Reviewed By:

## Uniformity
Please enter the required information in the cells highlighted in green
Uniformity of Weight Test Report
Sample Name: |  | DARUNAVIR (AS ETHANOLATE) TABLETS 800 MG
Laboratory Ref No: |  | NDQD201608060
Active Ingredient: |  | Darunavir
Label Claim: |  | Each film coated tablet contains Darunavir (as Ethinolate) equivalent to Darunavir 800 mg
Date Analysis Started: |  | 2016-08-04 14:09:46
Date Analysis Completed: |  | #REF!
Analysis Data |  | Uniformity of weight
|  | Tablet weight (mg) | % Deviation
|  | 1138.24 | -0.9374%
|  | 1145.71 | -0.2873%
|  | 1146.5 | -0.2185%
|  | 1157.75 | 0.7606%
|  | 1148.98 | -0.002698%
|  | 1150.75 | 0.1513%
|  | 1144.38 | -0.403%
|  | 1134.49 | -1.264%
|  | 1151.51 | 0.2175%
|  | 1143.81 | -0.4527%
|  | 1148.71 | -0.0262%
|  | 1148.04 | -0.08451%
|  | 1150.4 | 0.1209%
|  | 1153.74 | 0.4116%
|  | 1140.29 | -0.759%
|  | 1156.55 | 0.6561%
|  | 1162.24 | 1.151%
|  | 1152.36 | 0.2915%
|  | 1152.26 | 0.2828%
|  | 1153.51 | 0.3916%
| Total | 22980.22
| Average | 1149.011
| Average | % Deviation from mean
| 1149.011 | -5% | 1091.5604
|  | 5% | 1206.4615
| Name |  | Date | Signature
Analysed by:
Reviewed By:

## Darunavir
National Quality Control Laboratory
Laboratory Data Calculation Spreadsheet
Please enter the required information in the cells highlighted in green
Analysis Report
Sample Name: | DARUNAVIR (AS ETHANOLATE) TABLETS 800 MG
Laboratory Ref No: | NDQD201608060 | 1
Active Ingredient: | Darunavir
Label Claim: | Each film coated tablet contains Darunavir (as Ethinolate) equivalent to Darunavir 800 mg
Date Analysis Started: | 2016-09-15 14:10
Date Analysis Completed:
Analysis Data
Reference Substance: | Darunavir
Code: | NQCL-WRS-D2-1
% age Purity: | 92.2
% Water content: | 0 | If correction for water content is not needed please enter 0
% Purity corrected for water: | 92.2
Mwt of compound in free base form: | 547.665 | Enter molecular mass of compound in free base form. If salt conversion is NOT needed, enter 1.
Mwt of compound in salt form: | 593.732 | Enter molecular mass of compound in salt form. If salt conversion is NOT needed, enter 1.
1 mg of salt is equivalent to | 0.92241 | free base
Initial Standard dilution volume (mL): | 25 |  | Standard A |  | Standard B
1st Dilution Standard transfer Volume (mL: | 4 | Injection | Response: | Normalised Response: | Response: | Normalised Response: |  | Std Response Deviation
1st Dilution Standard Final Volume (mL): | 10 | 1 | 114357032 | 104886456.4115 | 72055829 | 105708559.662
2nd Dilution Standard Transfer Volume (mL): | 1 | 2 | 114434789 | 104957773.8989 | 72347584 | 106136575.0114 |  | 0.558%
2nd Dilution Standard Final Volume (mL): | 1 | 3 | 115234814 | 105691544.143 | 72600065 | 106506973.9538
3rd Dilution Standard Volume (mL: | 1 | 4 |  | - |  | -
3rd Dilution Standard Final Volume (mL): | 1 | Average: | 114675545 | 105178591.4845 | 72334492.6667 | 106117369.5424
4th Dilution Standard Transfer Volume (mL): | 1 | Mass of RS (mg): | 25.64 |  | 16.03
4th Dilution Standard Final Volume (mL): | 1 | Mass of WRS as free base (mg): | 23.6506 |  | 14.7862
Standard Dilution Factor | 62.5 | Purity correction (mg): | 21.8059 |  | 13.6329
If there are no serial dilutions, or only one dilution, enter 1 in all boxes not used. |  | Concentration (mg/mL): | 0.34889 |  | 0.21813
|  | Desired Concentration (mg/mL): | 0.32
|  | Desired Weight as free base (mg): | 20
|  | Desired Weight as salt (mg): | 21.6823
|  | Average Normalised Response: | 105647980.5134
|  | RSD: | 0.6044%
|  | n: | 6
Analysis Data | Determination of Content of Active Ingredient in the Sample
Label Claim: | Each film coated tablet contains Darunavir (as Ethinolate) equivalent to Darunavir 800 mg
Each Tablet contains | 800 | Darunavir
Average Tablet Content Weight (mg): | 1149.011
Initial Sample dilution Volume (mL): | 250 |  | Powder Weight (mg) | Injection | Response: | Determined Amt (mg) | % Assay
1st Dilution Sample transfer Volume (mL): | 10 | Assay Smp A | 1143.3 | 1 | 99812316 | 759.5859 | 94.9482
1st Dilution Sample Final Volume (mL): | 100 |  |  | 2 | 99813005 | 759.5912 | 94.9489
2nd Dilution Sample Transfer Volume (mL): | 1 |  |  | 3 | 99949754 | 760.6318 | 95.079
2nd Dilution Sample Final Volume (mL): | 1 |  |  | 4 |  | - | -
3rd Dilution Sample Transfer Volume (mL: | 1 | Assay Smp B | 1142.43 | 1 | 99817404 | 760.2031 | 95.0254
3rd Dilution Sample Final Volume (mL): | 1 |  |  | 2 | 100251034 | 763.5056 | 95.4382
4th Dilution Sample Transfer Volume (mL): | 1 |  |  | 3 | 100725193 | 767.1168 | 95.8896
4th Dilution Sample Final Volume (mL): | 1 |  |  | 4 |  | - | -
Sample Dilution Factor | 2500 | Assay Smp C | 1144.22 | 1 | 100508380 | 764.2681 | 95.5335
Desired Sample Weight (mg): | 1149.011 |  |  | 2 | 100654145 | 765.3765 | 95.6721
If there are no serial dilutions, or only one dilution, enter 1 in all boxes not used. |  |  |  | 3 | 101021733 | 768.1716 | 96.0215
|  |  |  | 4 |  | - | -
[5 empty] | Average: | 763.1612 | 95.3951
[5 empty] | RSD: | 0.4338% | 0.4338%
[5 empty] | n: | 9 | 9
Comment: | The content of | Darunavir |  | in the sample as a percentage of the stated label claim is |  | 9540%
DISSOLUTION: | Determination of Active Ingredient Dissolved
Reference Substance: | Darunavir
Code: | NQCL-WRS-D2-1
% age Purity: | 92.2
% Water content: | 0 | If correction for water content is not needed please enter 0
% Purity corrected for water: | 92.2
Mwt of compound in free base form: | 154.46 | Enter molecular mass of compound in free base form. If salt convertion is NOT needed, enter 1.
Mwt of compound in salt form: | 165.23 | Enter molecular mass of compound in salt form. If salt convertion is NOT needed, enter 1.
1 mg of salt is equivalent to | 0.93482 | free base
Initial Standard dilution volume (mL): | 25 |  | Standard A |  | Standard B
1st Dilution Standard transfer Volume (mL: | 4 | Injection | Response: | Normalised Response: | Response: | Normalised Response: |  | Std Response Deviation
1st Dilution Standard Final Volume (mL): | 100 | 1 | 58788317 | 59115646.5726 | 36874666 | 59309465.541
2nd Dilution Standard Transfer Volume (mL): | 1 | 2 | 58790921 | 59118265.0715 | 36728359 | 59074144.3593 |  | 0.07569%
2nd Dilution Standard Final Volume (mL): | 1 | 3 | 59025176 | 59353824.3883 | 36942838 | 59419113.853
3rd Dilution Standard Volume (mL: | 1 | 4 |  | - |  | -
3rd Dilution Standard Final Volume (mL): | 1 | Average: | 58868138 | 59195912.0108 | 36848621 | 59267574.5844
4th Dilution Standard Transfer Volume (mL): | 1 | Amt of RS (mg): | 25.64 |  | 16.03
4th Dilution Standard Final Volume (mL): | 1 | Amt of RS as free base (mg): | 23.9687 |  | 14.9851
Standard Dilution Factor | 625 | Purity correction: | 22.0992 |  | 13.8163
If there are no serial dilutions, or only one dilution, enter 1 in all boxes not used. |  | Conc (mg/mL): | 0.035359 |  | 0.022106
|  | Desired Concentration (mg/mL): | 0.035556
|  | Desired Weight as free base (mg): | 22.2222
|  | Desired Weight as salt (mg): | 24.0915
|  | Average Normalised Peak Area: | 59231743.2976
|  | RSD: | 0.2473%
|  | n: | 6
Medium Volume (mL): | 900 | Unit No. | Response: | Amt Released (mg): | %age Released:
1st Dilution Sample transfer Volume (mL: | 2 | 1 | 51164757 | 691.0451 | 86.3806
1st Dilution Sample Final Volume (mL): | 50 | 2 | 51281719 | 692.6248 | 86.5781
2nd Dilution Sample Transfer Volume (mL): | 1 | 3 | 51241391 | 692.0801 | 86.51
2nd Dilution Sample Final Volume (mL): | 1 | 4 | 51222816 | 691.8293 | 86.4787
3rd Dilution Sample Transfer Volume (mL: | 1 | 5 | 51122241 | 690.4709 | 86.3089
3rd Dilution Sample Final Volume (mL): | 1 | 6 | 51221460 | 691.8109 | 86.4764
4th Dilution Sample Transfer Volume (mL): | 1
4th Dilution Sample Final Volume (mL): | 1 |  | Average: | 691.6435 | 86.4554
Sample Dilution Factor | 22500 |  | RSD: | 0.111% | 0.111%
If there are no serial dilutions, or only one dilution, enter 1 in all boxes not used. |  |  | n: | 6 | 6
Range
|  |  | Minimum: | 690.4709 | 86.3089
|  |  | Maximum: | 692.6248 | 86.5781
Comment: | The amount of | Darunavir |  | dissolved as a percentage of the stated label claim is |  | 86.4554
| Range: | Minimum | 86.3089 | Maximum | 86.5781
| Name |  |  | Date |  | Signature
Analysed by:
Reviewed By:
0