## SST
HPLC System Suitability Report
Analysis Data | Assay
Sample(s) | BDOCIN 500 mg TABLETS USP
Reference Substance: | Capecitabine
% age Purity: | 99.7
Weight (mg): | 11.69
Standard Conc (mg/mL): | 0.4676
Injection Number | Peak Areas | Theoretical Plates (USP) | Tailing Factor (Assym) | Retention Times (min)
1 | 62638509 | 22908.7 | 1.1 | 15.5
2 | 62808973 | 22843.6 | 1.1 | 15.5
3 | 62910116 | 22866.5 | 1.1 | 15.5
4 | 62977747 | 22813 | 1.1 | 15.5
5 | 62878459 | 22759.5 | 1.1 | 15.5
6 | 63018634 | 22891.1 | 1.1 | 15.5
Averages: | 62872073 | 22847.0667 | 1.1 | 15.5
RSD: | 0.2165%
n: | 6
Summary: | The RSD of the peak areas for six replicate injections of SST Std is less than 2.0%.
The number of Theoretical Plates (USP) for all peaks is greater than 2000
The Assymetry of all peaks were below 2.0
Analysis Data | Dissolution
Reference Substance:
% age Purity:
Weight (mg):
Standard Conc (mg/mL):
Injection Number | Peak Areas | Theoretical Plates (USP) | Tailing Factor (Assym) | Retention Times (min)
1
2
3
4
5
6
Averages: | #DIV/0! | #DIV/0! | #DIV/0! | #DIV/0!
RSD: | #DIV/0!
n: | 0
Summary: | The RSD of the peak areas for six replicate injections of SST Std is less than 2.0%.
The number of Theoretical Plates (USP) for all peaks is greater than 2000
The Assymetry of all peaks were below 2.0
| Name |  |  | Date | Signature
Analysed by:
Reviewed By:

## Uniformity
Please enter the required information in the cells highlighted in green
Uniformity of Weight Test Report
Sample Name: |  | BDOCIN 500 MG TABLETS USP
Laboratory Ref No: |  | NDQD201608062
Active Ingredient: |  | Cpecitabine usp
Label Claim: |  | Each film coated tablet contains Capecitabine USP 500 mg
Date Analysis Started: |  | 2016-08-05 07:59:50
Date Analysis Completed: |  | #REF!
Analysis Data |  | Uniformity of weight
|  | Tablet weight (mg) | % Deviation
|  | 652.35 | -0.3977%
|  | 658.1 | 0.4802%
|  | 651.29 | -0.5596%
|  | 657.41 | 0.3748%
|  | 668.9 | 2.129%
|  | 653.77 | -0.1809%
|  | 652.86 | -0.3199%
|  | 652.9 | -0.3138%
|  | 651.16 | -0.5794%
|  | 653.93 | -0.1565%
|  | 658.7 | 0.5718%
|  | 649.74 | -0.7962%
|  | 658.61 | 0.5581%
|  | 654.72 | -0.03588%
|  | 659.16 | 0.642%
|  | 651.88 | -0.4695%
|  | 654.62 | -0.05115%
|  | 645.24 | -1.483%
|  | 656.65 | 0.2588%
|  | 657.11 | 0.329%
| Total | 13099.1
| Average | 654.955
| Average | % Deviation from mean
| 654.955 | -5% | 622.2072
|  | 5% | 687.7027
| Name |  | Date | Signature
Analysed by:
Reviewed By:

## Capecitabine
National Quality Control Laboratory
Laboratory Data Calculation Spreadsheet
Please enter the required information in the cells highlighted in green
Analysis Report
Sample Name: | BDOCIN 500 mg TABLETS USP
Laboratory Ref No: | NDQD201608062 | 1
Active Ingredient: | Capecitabine
Label Claim: | Each film coated tablet contains Capecitabine USP 500 mg
Date Analysis Started:
Date Analysis Completed:
Analysis Data
Reference Substance: | Capecitabine
Code: | C1-1
% age Purity: | 99.7
% Water content: | 0 | If correction for water content is not needed please enter 0
% Purity corrected for water: | 99.7
Mwt of compound in free base form: | 1 | Enter molecular mass of compound in free base form. If salt conversion is NOT needed, enter 1.
Mwt of compound in salt form: | 1 | Enter molecular mass of compound in salt form. If salt conversion is NOT needed, enter 1.
1 mg of salt is equivalent to | 1 | free base
Initial Standard dilution volume (mL): | 25 |  | Standard A |  | Standard B
1st Dilution Standard transfer Volume (mL: | 1 | Injection | Response: | Normalised Response: | Response: | Normalised Response: |  | Std Response Deviation
1st Dilution Standard Final Volume (mL): | 1 | 1 | 62709408 | 80707573.5333 | 89986538 | 79126805.8999
2nd Dilution Standard Transfer Volume (mL): | 1 | 2 | 63170694 | 81301252.7746 | 90451903 | 79536009.8413 |  | 2.9%
2nd Dilution Standard Final Volume (mL): | 1 | 3 | 63031238 | 81121771.6451 | 90581218 | 79649718.882
3rd Dilution Standard Volume (mL: | 1 | 4 |  | - |  | -
3rd Dilution Standard Final Volume (mL): | 1 | Average: | 62970446.6667 | 81043532.651 | 90339886.3333 | 79437511.5411
4th Dilution Standard Transfer Volume (mL): | 1 | Mass of RS (mg): | 11.69 |  | 17.11
4th Dilution Standard Final Volume (mL): | 1 | Mass of WRS as free base (mg): | 11.69 |  | 17.11
Standard Dilution Factor | 25 | Purity correction (mg): | 11.6549 |  | 17.0587
If there are no serial dilutions, or only one dilution, enter 1 in all boxes not used. |  | Concentration (mg/mL): | 0.4662 |  | 0.68235
|  | Desired Concentration (mg/mL): | 0.6
|  | Desired Weight as free base (mg): | 15
|  | Desired Weight as salt (mg): | 15
|  | Average Normalised Response: | 80240522.096
|  | RSD: | 1.143%
|  | n: | 6
Analysis Data | Determination of Content of Active Ingredient in the Sample
Label Claim: | Each film coated tablet contains Capecitabine USP 500 mg
Each Tablet contains | 500 | Capecitabine
Average Tablet Weight (mg): | 654.955
Initial Sample dilution Volume (mL): | 250 |  | Powder Weight (mg) | Injection | Response: | Determined Amt (mg) | % Assay
1st Dilution Sample transfer Volume (mL): | 1 | Assay Smp A | 193.05 | 1 | 76128367 | 482.8205 | 96.5641
1st Dilution Sample Final Volume (mL): | 1 |  |  | 2 | 76276771 | 483.7617 | 96.7523
2nd Dilution Sample Transfer Volume (mL): | 1 |  |  | 3 | 76241124 | 483.5356 | 96.7071
2nd Dilution Sample Final Volume (mL): | 1 |  |  | 4 |  | - | -
3rd Dilution Sample Transfer Volume (mL: | 1 | Assay Smp B | 196.76 | 1 | 77395094 | 481.599 | 96.3198
3rd Dilution Sample Final Volume (mL): | 1 |  |  | 2 | 77763862 | 483.8937 | 96.7787
4th Dilution Sample Transfer Volume (mL): | 1 |  |  | 3 | 77784166 | 484.0201 | 96.804
4th Dilution Sample Final Volume (mL): | 1 |  |  | 4 |  | - | -
Sample Dilution Factor | 250 | Assay Smp C | 197.42 | 1 | 77797754 | 482.4862 | 96.4972
Desired Sample Weight (mg): | 196.4865 |  |  | 2 | 77626249 | 481.4225 | 96.2845
If there are no serial dilutions, or only one dilution, enter 1 in all boxes not used. |  |  |  | 3 | 77718041 | 481.9918 | 96.3984
|  |  |  | 4 |  | - | -
[5 empty] | Average: | 482.8368 | 96.5674
[5 empty] | RSD: | 0.2101% | 0.2101%
[5 empty] | n: | 9 | 9
Comment: | The content of | Capecitabine |  | in the sample as a percentage of the stated label claim is |  | 9657%
DISSOLUTION: | Determination of Active Ingredient Dissolved
Reference Substance: | Capecitabine
Code: | C1-1
% age Purity: | 99.7
% Water content: | 0 | If correction for water content is not needed please enter 0
% Purity corrected for water: | 99.7
Mwt of compound in free base form: | 1 | Enter molecular mass of compound in free base form. If salt convertion is NOT needed, enter 1.
Mwt of compound in salt form: | 1 | Enter molecular mass of compound in salt form. If salt convertion is NOT needed, enter 1.
1 mg of salt is equivalent to | 1 | free base
Initial Standard dilution volume (mL): | 25 |  | Standard A |  | Standard B
1st Dilution Standard transfer Volume (mL: | 5 | Injection | Response: | Normalised Response: | Response: | Normalised Response: |  | Std Response Deviation
1st Dilution Standard Final Volume (mL): | 100 | 1 | 0.558 | 0.53196 | 0.798 | 0.51977
2nd Dilution Standard Transfer Volume (mL): | 1 | 2 | 0.559 | 0.53292 | 0.797 | 0.51912 |  | 3.729%
2nd Dilution Standard Final Volume (mL): | 1 | 3 | 0.56 | 0.53387 | 0.797 | 0.51912
3rd Dilution Standard Volume (mL: | 1 | 4 |  | - |  | -
3rd Dilution Standard Final Volume (mL): | 1 | Average: | 0.559 | 0.53292 | 0.79733 | 0.51934
4th Dilution Standard Transfer Volume (mL): | 1 | Amt of RS (mg): | 11.69 |  | 17.11
4th Dilution Standard Final Volume (mL): | 1 | Amt of RS as free base (mg): | 11.69 |  | 17.11
Standard Dilution Factor | 500 | Purity correction: | 11.6549 |  | 17.0587
If there are no serial dilutions, or only one dilution, enter 1 in all boxes not used. |  | Conc (mg/mL): | 0.02331 |  | 0.034117
|  | Desired Concentration (mg/mL): | 0.022222
|  | Desired Weight as free base (mg): | 11.1111
|  | Desired Weight as salt (mg): | 11.1111
|  | Average Normalised Absorbance: | 0.52613
1.419%
|  | n: | 6
Medium Volume (mL): | 900 | Unit No. | Response: | Amt Released (mg): | %age Released:
1st Dilution Sample transfer Volume (mL: | 2 | 1 | 0.478 | 454.2614 | 90.8523
1st Dilution Sample Final Volume (mL): | 50 | 2 | 0.473 | 449.5097 | 89.9019
2nd Dilution Sample Transfer Volume (mL): | 1 | 3 | 0.476 | 452.3607 | 90.4721
2nd Dilution Sample Final Volume (mL): | 1 | 4 | 0.476 | 452.3607 | 90.4721
3rd Dilution Sample Transfer Volume (mL: | 1 | 5 | 0.472 | 448.5594 | 89.7119
3rd Dilution Sample Final Volume (mL): | 1 | 6 | 0.471 | 447.609 | 89.5218
4th Dilution Sample Transfer Volume (mL): | 1
4th Dilution Sample Final Volume (mL): | 1 |  | Average: | 450.7768 | 90.1554
Sample Dilution Factor | 22500 |  | RSD: | 0.5761% | 0.5761%
If there are no serial dilutions, or only one dilution, enter 1 in all boxes not used. |  |  | n: | 6 | 6
Range
|  |  | Minimum: | 447.609 | 89.5218
|  |  | Maximum: | 454.2614 | 90.8523
Comment: | The amount of | Capecitabine |  | dissolved as a percentage of the stated label claim is |  | 90.1554
| Range: | Minimum | 89.5218 | Maximum | 90.8523
| Name |  |  | Date |  | Signature
Analysed by:
Reviewed By:
0