## SST
HPLC System Suitability Report
Analysis Data | Assay
Sample(s) | ABIRON 250 mg TABLETS
Reference Substance: | Abiraterone Acetate
% age Purity: | 99.85
Weight (mg): | 11.51
Standard Conc (mg/mL): | 0.5755
Injection Number | Peak Areas | Theoretical Plates (USP) | Tailing Factor (Assym) | Retention Times (min)
1 | 309562581 | 162369 | 1.5 | 57.3
2 | 309210137 | 160830 | 1.5 | 57.3
3 | 309271860 | 160430.8 | 1.5 | 57.4
4 | 311062862 | 159609.7 | 1.5 | 57.4
5 | 310220439 | 159575.8 | 1.5 | 57.4
6 | 311077251 | 158384.1 | 1.5 | 57.4
Averages: | 310067521.6667 | 160199.9 | 1.5 | 57.3667
RSD: | 0.2758%
n: | 6
Summary: | The RSD of the peak areas for six replicate injections of SST Std is less than 2.0%.
The number of Theoretical Plates (USP) for all peaks is greater than 2000
The Assymetry of all peaks were below 2.0
Analysis Data | Dissolution
Reference Substance: | Abiraterone Acetate
% age Purity: | 99.85
Weight (mg): | 15.53
Standard Conc (mg/mL): | 0.3106
Injection Number | Peak Areas | Theoretical Plates (USP) | Tailing Factor (Assym) | Retention Times (min)
1 | 36426492 | 144775.5 | 1.6 | 30.5
2 | 36490092 | 143572.6 | 1.6 | 30.5
3 | 36391798 | 143077 | 1.6 | 30.5
4 | 36209381 | 144553.2 | 1.6 | 30.5
5 | 36320192 | 145049.8 | 1.6 | 30.5
6 | 36340305 | 146660.4 | 1.6 | 30.5
Averages: | 36363043.3333 | 144614.75 | 1.6 | 30.5
RSD: | 0.2665%
n: | 6
Summary: | The RSD of the peak areas for six replicate injections of SST Std is less than 2.0%.
The number of Theoretical Plates (USP) for all peaks is greater than 2000
The Assymetry of all peaks were below 2.0
| Name |  |  | Date | Signature
Analysed by:
Reviewed By:

## Uniformity
Please enter the required information in the cells highlighted in green
Uniformity of Weight Test Report
Sample Name: |  | ABIRON 250 mg TABLETS
Laboratory Ref No: |  | NDQD201608063
Active Ingredient: |  | Abiraterone acetate
Label Claim: |  | Each uncoated tablet contains Abiraterone Acetate 250 mg
Date Analysis Started: |  | 2016-08-05 08:16:12
Date Analysis Completed: |  | #REF!
Analysis Data |  | Uniformity of weight
|  | Tablet weight (mg) | % Deviation
|  | 609.51 | -3.032%
|  | 662.38 | 5.38%
|  | 608.12 | -3.253%
|  | 624.75 | -0.6069%
|  | 614.33 | -2.265%
|  | 618.19 | -1.651%
|  | 629.75 | 0.1885%
|  | 623.94 | -0.7358%
|  | 653.3 | 3.935%
|  | 638.63 | 1.601%
|  | 632.17 | 0.5735%
|  | 623.28 | -0.8408%
|  | 625.95 | -0.416%
|  | 614.88 | -2.177%
|  | 639.25 | 1.7%
|  | 637.2 | 1.374%
|  | 638.62 | 1.6%
|  | 638.57 | 1.592%
|  | 616.27 | -1.956%
|  | 622.21 | -1.011%
| Total | 12571.3
| Average | 628.565
| Average | % Deviation from mean
| 628.565 | -5% | 597.1367
|  | 5% | 659.9932
| Name |  | Date | Signature
Analysed by:
Reviewed By:

## Abiraterone Acetate 1
National Quality Control Laboratory
Laboratory Data Calculation Spreadsheet
Please enter the required information in the cells highlighted in green
Analysis Report
Sample Name: | ABIRON 250 mg TABLETS
Laboratory Ref No: | NDQD201608063 | 1
Active Ingredient: | Abiraterone acetate
Label Claim: | Each uncoated tablet contains Abiraterone Acetate 250 mg
Date Analysis Started: | 22-09-2016
Date Analysis Completed: | 2016-06-10
Analysis Data
Reference Substance: | Abiraterone Acetate
Code: | A74-1
% age Purity: | 99.85
% Water content: | 0 | If correction for water content is not needed please enter 0
% Purity corrected for water: | 99.85
Mwt of compound in free base form: | 1 | Enter molecular mass of compound in free base form. If salt conversion is NOT needed, enter 1.
Mwt of compound in salt form: | 1 | Enter molecular mass of compound in salt form. If salt conversion is NOT needed, enter 1.
1 mg of salt is equivalent to | 1 | free base
Initial Standard dilution volume (mL): | 20 |  | Standard A |  | Standard B
1st Dilution Standard transfer Volume (mL: | 1 | Injection | Response: | Normalised Response: | Response: | Normalised Response: |  | Std Response Deviation
1st Dilution Standard Final Volume (mL): | 1 | 1 | 309217386 | 336318319.7907 | 344483106 | 333269519.8129
2nd Dilution Standard Transfer Volume (mL): | 1 | 2 | 310780088 | 338017982.6647 | 344419253 | 333207745.3506 |  | 1.207%
2nd Dilution Standard Final Volume (mL): | 1 | 3 | 309743386 | 336890420.3395 | 345130401 | 333895744.1185
3rd Dilution Standard Volume (mL: | 1 | 4 |  | - |  | -
3rd Dilution Standard Final Volume (mL): | 1 | Average: | 309913620 | 337075574.265 | 344677586.6667 | 333457669.7607
4th Dilution Standard Transfer Volume (mL): | 1 | Mass of RS (mg): | 11.51 |  | 12.94
4th Dilution Standard Final Volume (mL): | 1 | Mass of WRS as free base (mg): | 11.51 |  | 12.94
Standard Dilution Factor | 20 | Purity correction (mg): | 11.4927 |  | 12.9206
If there are no serial dilutions, or only one dilution, enter 1 in all boxes not used. |  | Concentration (mg/mL): | 0.57464 |  | 0.64603
|  | Desired Concentration (mg/mL): | 0.625
|  | Desired Weight as free base (mg): | 12.5
|  | Desired Weight as salt (mg): | 12.5
|  | Average Normalised Response: | 335266622.0128
|  | RSD: | 0.6173%
|  | n: | 6
Analysis Data | Determination of Content of Active Ingredient in the Sample
Label Claim: | Each uncoated tablet contains Abiraterone Acetate 250 mg
Each Tablet contains | 250 | Abiraterone acetate |  | 31.25
Average Tablet Weight (mg): | 628.565
Initial Sample dilution Volume (mL): | 50 |  | Powder Weight (mg) | Injection | Response: | Determined Amt (mg) | % Assay
1st Dilution Sample transfer Volume (mL): | 1 | Assay Smp A | 89.02 | 1 | 380010663 | 250.1025 | 100.041
1st Dilution Sample Final Volume (mL): | 1 |  |  | 2 | 380048942 | 250.1277 | 100.0511
2nd Dilution Sample Transfer Volume (mL): | 1 |  |  | 3 | 377948078 | 248.7451 | 99.498
2nd Dilution Sample Final Volume (mL): | 1 |  |  | 4 |  | - | -
3rd Dilution Sample Transfer Volume (mL: | 1 | Assay Smp B | 85.86 | 1 | 364341075 | 248.6149 | 99.446
3rd Dilution Sample Final Volume (mL): | 1 |  |  | 2 | 366631507 | 250.1778 | 100.0711
4th Dilution Sample Transfer Volume (mL): | 1 |  |  | 3 | 364167762 | 248.4966 | 99.3987
4th Dilution Sample Final Volume (mL): | 1 |  |  | 4 |  | - | -
Sample Dilution Factor | 50 | Assay Smp C | 88.07 | 1 | 374758132 | 249.3061 | 99.7225
Desired Sample Weight (mg): | 78.5706 |  |  | 2 | 373831140 | 248.6895 | 99.4758
If there are no serial dilutions, or only one dilution, enter 1 in all boxes not used. |  |  |  | 3 | 374147104 | 248.8997 | 99.5599
|  |  |  | 4 |  | - | -
[5 empty] | Average: | 249.24 | 99.696
[5 empty] | RSD: | 0.2845% | 0.2845%
[5 empty] | n: | 9 | 9
Comment: | The content of | Abiraterone Acetate |  | in the sample as a percentage of the stated label claim is |  | 99.696
DISSOLUTION: | Determination of Active Ingredient Dissolved
Reference Substance: | Abiraterone Acetate
Code: | A74-1
% age Purity: | 99.85
% Water content: | 0 | If correction for water content is not needed please enter 0
% Purity corrected for water: | 99.85
Mwt of compound in free base form: | 1 | Enter molecular mass of compound in free base form. If salt convertion is NOT needed, enter 1.
Mwt of compound in salt form: | 1 | Enter molecular mass of compound in salt form. If salt convertion is NOT needed, enter 1.
1 mg of salt is equivalent to | 1 | free base
Initial Standard dilution volume (mL): | 50 |  | Standard A |  | Standard B
1st Dilution Standard transfer Volume (mL: | 1 | Injection | Response: | Normalised Response: | Response: | Normalised Response: |  | Std Response Deviation
1st Dilution Standard Final Volume (mL): | 1 | 1 | 35842235 | 32102810.974 | 40503522 | 32717422.0487
2nd Dilution Standard Transfer Volume (mL): | 1 | 2 | 35930745 | 32182086.7167 | 40209739 | 32480113.7375 |  | 1.472%
2nd Dilution Standard Final Volume (mL): | 1 | 3 | 36034223 | 32274768.8464 | 40412734 | 32644086.4678
3rd Dilution Standard Volume (mL: | 1 | 4 |  | - |  | -
3rd Dilution Standard Final Volume (mL): | 1 | Average: | 35935734.3333 | 32186555.5124 | 40375331.6667 | 32613874.0847
4th Dilution Standard Transfer Volume (mL): | 1 | Amt of RS (mg): | 15.53 |  | 17.22
4th Dilution Standard Final Volume (mL): | 1 | Amt of RS as free base (mg): | 15.53 |  | 17.22
Standard Dilution Factor | 50 | Purity correction: | 15.5067 |  | 17.1942
If there are no serial dilutions, or only one dilution, enter 1 in all boxes not used. |  | Concentration (mg/mL): | 0.31013 |  | 0.34388
|  | Desired Concentration (mg/mL): | 0.27778
|  | Desired Weight as free base (mg): | 13.8889
|  | Desired Weight as salt (mg): | 13.8889
|  | Average Normalised Peak Area: | 32400214.7985
|  | RSD: | 0.7787%
|  | n: | 6
Medium Volume (mL): | 900 | Unit No. | Response: | Amt Released (mg): | %age Released:
1st Dilution Sample transfer Volume (mL: | 1 | 1 | 33276578 | 256.762 | 102.7048
1st Dilution Sample Final Volume (mL): | 1 | 2 | 32872654 | 253.6453 | 101.4581
2nd Dilution Sample Transfer Volume (mL): | 1 | 3 | 32800230 | 253.0865 | 101.2346
2nd Dilution Sample Final Volume (mL): | 1 | 4 | 33189349 | 256.089 | 102.4356
3rd Dilution Sample Transfer Volume (mL: | 1 | 5 | 33005963 | 254.674 | 101.8696
3rd Dilution Sample Final Volume (mL): | 1 | 6 | 33209033 | 256.2408 | 102.4963
4th Dilution Sample Transfer Volume (mL): | 1
4th Dilution Sample Final Volume (mL): | 1 |  | Average: | 255.0829 | 102.0332
Sample Dilution Factor | 900 |  | RSD: | 0.5917% | 0.5917%
If there are no serial dilutions, or only one dilution, enter 1 in all boxes not used. |  |  | n: | 6 | 6
Range
|  |  | Minimum: | 253.0865 | 101.2346
|  |  | Maximum: | 256.762 | 102.7048
Comment: | The amount of | Abiraterone Acetate |  | dissolved as a percentage of the stated label claim is |  | 102.0332
| Range: | Minimum | 101.2346 | Maximum | 102.7048
| Name |  |  | Date |  | Signature
Analysed by:
Reviewed By:
0