## SST (2)
HPLC System Suitability Report
Analysis Data | Assay
Sample(s) | BDOCIN 500 MG TABLETS USP
Reference Substance: | Capecitabine
% age Purity: | 99.7
Weight (mg): | 11.69
Standard Conc (mg/mL): | 0.4676
2016-08-05 07:59:50
Injection Number | Peak Areas | Theoretical Plates (USP) | Tailing Factor (Assym) | Retention Times (min)
1 | 62638509 | 22908.7 | 1.1 | 15.5
2 | 62808973 | 22843.6 | 1.1 | 15.5
3 | 62910116 | 22866.5 | 1.1 | 15.5
4 | 62977747 | 22813 | 1.1 | 15.5
5 | 62878459 | 22759.5 | 1.1 | 15.5
6 | 63018634 | 22891.1 | 1.1 | 15.5
Averages: | 62872073 | 22847.0667 | 1.1 | 15.5
RSD: | 0.2165%
n: | 6
Summary: | The RSD of the peak areas for six replicate injections of SST Std is less than 2.0%.
The number of Theoretical Plates (USP) for all peaks is greater than 2000
The Assymetry of all peaks were below 2.0
Analysis Data | Dissolution
Reference Substance:
% age Purity:
Weight (mg):
Standard Conc (mg/mL):
Injection Number | Peak Areas | Theoretical Plates (USP) | Tailing Factor (Assym) | Retention Times (min)
1
2
3
4
5
6
Averages: | #DIV/0! | #DIV/0! | #DIV/0! | #DIV/0!
RSD: | #DIV/0!
n: | 0
Summary: | The RSD of the peak areas for six replicate injections of SST Std is less than 2.0%.
The number of Theoretical Plates (USP) for all peaks is greater than 2000
The Assymetry of all peaks were below 2.0
| Name |  |  | Date | Signature
Analysed by:
Reviewed By:

## Uniformity
Please enter the required information in the cells highlighted in green
Uniformity of Weight Test Report
Sample Name: |  | BDOCIN 150 TABLETS
Laboratory Ref No: |  | NDQD201608064
Active Ingredient: |  | Capecitabine USP
Label Claim: |  | Each film coated tablet contains Capecitabine USP 150 mg
Date Analysis Started: |  | 2016-08-05 08:25:11
Date Analysis Completed: |  | #REF!
Analysis Data |  | Uniformity of weight
|  | Tablet weight (mg) | % Deviation
|  | 194.81 | 0.3087%
|  | 195.03 | 0.422%
|  | 198.68 | 2.301%
|  | 199.98 | 2.971%
|  | 192.34 | -0.9631%
|  | 192.31 | -0.9786%
|  | 184.56 | -4.969%
|  | 195.28 | 0.5507%
|  | 194.68 | 0.2417%
|  | 195.65 | 0.7412%
|  | 192.84 | -0.7057%
|  | 197.02 | 1.447%
|  | 196.25 | 1.05%
|  | 193.18 | -0.5306%
|  | 195.57 | 0.7%
|  | 190.7 | -1.808%
|  | 197.07 | 1.472%
|  | 190.81 | -1.751%
|  | 195.42 | 0.6228%
|  | 192.03 | -1.123%
| Total | 3884.21
| Average | 194.2105
| Average | % Deviation from mean
| 194.2105 | -7.5% | 179.6447
|  | 7.5% | 208.7763
| Name |  | Date | Signature
Analysed by:
Reviewed By:

## Capecitabine
National Quality Control Laboratory
Laboratory Data Calculation Spreadsheet
Please enter the required information in the cells highlighted in green
Analysis Report
Sample Name: | BDOCIN 150 TABLETS
Laboratory Ref No: | NDQD201608064 | 1
Active Ingredient: | Capecitabine USP
Label Claim: | Each film coated tablet contains Capecitabine USP 150 mg
Date Analysis Started: | 2016-08-05 08:25:11
Date Analysis Completed:
Analysis Data
Reference Substance: | Capecitabine
Code: | c1-1
% age Purity: | 99.7
% Water content: |  | If correction for water content is not needed please enter 0
% Purity corrected for water: | 99.7
Mwt of compound in free base form: | 1 | Enter molecular mass of compound in free base form. If salt conversion is NOT needed, enter 1.
Mwt of compound in salt form: | 1 | Enter molecular mass of compound in salt form. If salt conversion is NOT needed, enter 1.
1 mg of salt is equivalent to | 1 | free base
Initial Standard dilution volume (mL): | 25 |  | Standard A |  | Standard B
1st Dilution Standard transfer Volume (mL: | 1 | Injection | Response: | Normalised Response: | Response: | Normalised Response: |  | Std Response Deviation
1st Dilution Standard Final Volume (mL): | 1 | 1 | 62709408 | 2690252.4511 | 89986538 | 2637560.1967
2nd Dilution Standard Transfer Volume (mL): | 1 | 2 | 63170694 | 2710041.7592 | 90451903 | 2651200.328 |  | 2.9%
2nd Dilution Standard Final Volume (mL): | 1 | 3 | 63031238 | 2704059.0548 | 90581218 | 2654990.6294
3rd Dilution Standard Volume (mL: | 1 | 4 |  | - |  | -
3rd Dilution Standard Final Volume (mL): | 1 | Average: | 62970446.6667 | 2701451.0884 | 90339886.3333 | 2647917.0514
4th Dilution Standard Transfer Volume (mL): | 1 | Mass of RS (mg): | 11.69 |  | 17.11
4th Dilution Standard Final Volume (mL): | 1 | Mass of WRS as free base (mg): | 11.69 |  | 17.11
Standard Dilution Factor | 25 | Purity correction (mg): | 11.6549 |  | 17.0587
If there are no serial dilutions, or only one dilution, enter 1 in all boxes not used. |  | Concentration (mg/mL): | 0.4662 |  | 0.68235
|  | Desired Concentration (mg/mL): | 0.02
|  | Desired Weight as free base (mg): | 0.5
|  | Desired Weight as salt (mg): | 0.5
|  | Average Normalised Response: | 2674684.0699
|  | RSD: | 1.143%
|  | n: | 6
Analysis Data | Determination of Content of Active Ingredient in the Sample
Label Claim: | Each film coated tablet contains Capecitabine USP 150 mg
Each Tablet contains | 150 | Capecitabine USP
Average Tablet Content Weight (mg): | 194.2105
Initial Sample dilution Volume (mL): | 250 |  | Powder Weight (mg) | Injection | Response: | Determined Amt (mg) | % Assay
1st Dilution Sample transfer Volume (mL): | 1 | Assay Smp A | 195.4 | 1 | 77882800 | 144.7062 | 96.4708
1st Dilution Sample Final Volume (mL): | 1 |  |  | 2 | 78109877 | 145.1281 | 96.7521
2nd Dilution Sample Transfer Volume (mL): | 1 |  |  | 3 | 78046173 | 145.0098 | 96.6732
2nd Dilution Sample Final Volume (mL): | 1 |  |  | 4 |  | - | -
3rd Dilution Sample Transfer Volume (mL: | 1 | Assay Smp B | 194.32 | 1 | 77038484 | 143.933 | 95.9553
3rd Dilution Sample Final Volume (mL): | 1 |  |  | 2 | 76981308 | 143.8262 | 95.8841
4th Dilution Sample Transfer Volume (mL): | 1 |  |  | 3 | 77582321 | 144.9491 | 96.6327
4th Dilution Sample Final Volume (mL): | 1 |  |  | 4 |  | - | -
Sample Dilution Factor | 250 | Assay Smp C | 195.19 | 1 | 76605320 | 142.4858 | 94.9905
Desired Sample Weight (mg): | 6.4737 |  |  | 2 | 77101521 | 143.4087 | 95.6058
If there are no serial dilutions, or only one dilution, enter 1 in all boxes not used. |  |  |  | 3 | 76534401 | 142.3539 | 94.9026
|  |  |  | 4 |  | - | -
[5 empty] | Average: | 143.9779 | 95.9852
[5 empty] | RSD: | 0.7397% | 0.7397%
[5 empty] | n: | 9 | 9
Comment: | The content of | Capecitabine |  | in the sample as a percentage of the stated label claim is |  | 9599%
DISSOLUTION: | Determination of Active Ingredient Dissolved
Reference Substance: | Capecitabine
Code: | C1-1
% age Purity: | 99.7
% Water content: | 0 | If correction for water content is not needed please enter 0
% Purity corrected for water: | 99.7
Mwt of compound in free base form: | 1 | Enter molecular mass of compound in free base form. If salt convertion is NOT needed, enter 1.
Mwt of compound in salt form: | 1 | Enter molecular mass of compound in salt form. If salt convertion is NOT needed, enter 1.
1 mg of salt is equivalent to | 1 | free base
Initial Standard dilution volume (mL): | 25 |  | Standard A |  | Standard B
1st Dilution Standard transfer Volume (mL: | 5 | Injection | Response: | Normalised Response: | Response: | Normalised Response: |  | Std Response Deviation
1st Dilution Standard Final Volume (mL): | 100 | 1 | 0.558 | 0.39897 | 0.798 | 0.38983
2nd Dilution Standard Transfer Volume (mL): | 1 | 2 | 0.559 | 0.39969 | 0.797 | 0.38934 |  | 3.729%
2nd Dilution Standard Final Volume (mL): | 1 | 3 | 0.56 | 0.4004 | 0.797 | 0.38934
3rd Dilution Standard Volume (mL: | 1 | 4 |  | - |  | -
3rd Dilution Standard Final Volume (mL): | 1 | Average: | 0.559 | 0.39969 | 0.79733 | 0.38951
4th Dilution Standard Transfer Volume (mL): | 1 | Amt of RS (mg): | 11.69 |  | 17.11
4th Dilution Standard Final Volume (mL): | 1 | Amt of RS as free base (mg): | 11.69 |  | 17.11
Standard Dilution Factor | 500 | Purity correction: | 11.6549 |  | 17.0587
If there are no serial dilutions, or only one dilution, enter 1 in all boxes not used. |  | Conc (mg/mL): | 0.02331 |  | 0.034117
|  | Desired Concentration (mg/mL): | 0.016667
|  | Desired Weight as free base (mg): | 8.3333
|  | Desired Weight as salt (mg): | 8.3333
|  | Average Normalised Peak Area: | 0.3946
|  | RSD: | 1.419%
|  | n: | 6
Medium Volume (mL): | 900 | Unit No. | Response: | Amt Released (mg): | %age Released:
1st Dilution Sample transfer Volume (mL: | 5 | 1 | 0.357 | 135.7082 | 90.4721
1st Dilution Sample Final Volume (mL): | 50 | 2 | 0.359 | 136.4685 | 90.979
2nd Dilution Sample Transfer Volume (mL): | 1 | 3 | 0.352 | 133.8075 | 89.205
2nd Dilution Sample Final Volume (mL): | 1 | 4 | 0.361 | 137.2288 | 91.4858
3rd Dilution Sample Transfer Volume (mL: | 1 | 5 | 0.358 | 136.0883 | 90.7256
3rd Dilution Sample Final Volume (mL): | 1 | 6 | 0.357 | 135.7082 | 90.4721
4th Dilution Sample Transfer Volume (mL): | 1
4th Dilution Sample Final Volume (mL): | 1 |  | Average: | 135.8349 | 90.5566
Sample Dilution Factor | 9000 |  | RSD: | 0.8427% | 0.8427%
If there are no serial dilutions, or only one dilution, enter 1 in all boxes not used. |  |  | n: | 6 | 6
Range
|  |  | Minimum: | 133.8075 | 89.205
|  |  | Maximum: | 137.2288 | 91.4858
Comment: | The amount of | Capecitabine |  | dissolved as a percentage of the stated label claim is |  | 90.5566
| Range: | Minimum | 89.205 | Maximum | 91.4858
| Name |  |  | Date |  | Signature
Analysed by:
Reviewed By:
0