## SST
HPLC System Suitability Report
Analysis Data | Assay
Sample(s) | BDTEM 20 MG CAPSULES
Reference Substance: | Temozolomide
% age Purity: | 99.5
Weight (mg): | 20.5
Standard Conc (mg/mL): | 0.205
Injection Number | Peak Areas | Theoretical Plates (USP) | Tailing Factor (Assym) | Retention Times (min)
1 | 28678459 | 5137.8 | 1.8 | 6
2 | 28691488 | 5161.5 | 1.8 | 6
3 | 28702257 | 5171.3 | 1.8 | 6
4 | 28674460 | 5181 | 1.9 | 6
5 | 28758155 | 5181.3 | 1.8 | 6.1
6 | 28773101 | 5192.7 | 1.9 | 6.1
Averages: | 28712986.6667 | 5170.9333 | 1.8333 | 6.0333
RSD: | 0.147%
n: | 6
Summary: | The RSD of the peak areas for six replicate injections of SST Std is less than 2.0%.
The number of Theoretical Plates (USP) for all peaks is greater than 2000
The Assymetry of all peaks were below 2.0
Analysis Data | Dissolution
Reference Substance: | Temozolomide
% age Purity: | 99.5
Weight (mg): | 20.5
Standard Conc (mg/mL): | 0.0205
Injection Number | Peak Areas | Theoretical Plates (USP) | Tailing Factor (Assym) | Retention Times (min)
1 | 14668422 | 6454.3 | 1.8 | 6.9
2 | 14696753 | 6393.6 | 1.8 | 6.9
3 | 14702010 | 6448 | 1.8 | 6.9
4 | 14705220 | 6410.1 | 1.8 | 6.9
5 | 14652066 | 6475.2 | 1.8 | 6.9
6 | 14663956 | 6432.2 | 1.8 | 6.9
Averages: | 14681404.5 | 6435.5667 | 1.8 | 6.9
RSD: | 0.1542%
n: | 6
Summary: | The RSD of the peak areas for six replicate injections of SST Std is less than 2.0%.
The number of Theoretical Plates (USP) for all peaks is greater than 2000
The Assymetry of all peaks were below 2.0
| Name |  |  | Date | Signature
Analysed by:
Reviewed By:

## Uniformity
Please enter the required information in the cells highlighted in green
Uniformity of Weight Test Report
Sample Name: |  | BDTEM 20 MG CAPSULES
Laboratory Ref No: |  | NDQD201608065
Active Ingredient: |  | Temozolomide
Label Claim: |  | Each hard gelatin capsules contains Temozolomide USP 20 mg
Date Analysis Started: |  | 2016-08-05 08:29:38
Date Analysis Completed: |  | 2016-09-21 11:15:30
Analysis Data |  | Uniformity of weight
Capsule No. | Intact Capsule (mg) | Empty Shell (mg) | Capsule Content (mg) | % Deviation
1 | 389.22 | 65.37 | 323.85 | 4.245%
2 | 377.27 | 61.97 | 315.3 | 1.493%
3 | 357.66 | 59.7 | 297.96 | -4.089%
4 | 371.29 | 59.99 | 311.3 | 0.2055%
5 | 365.83 | 60.94 | 304.89 | -1.858%
6 | 378.99 | 62.18 | 316.81 | 1.979%
7 | 371.41 | 64.21 | 307.2 | -1.114%
8 | 356.43 | 63.91 | 292.52 | -5.84%
9 | 374.3 | 63.95 | 310.35 | -0.1003%
10 | 378.9 | 60.4 | 318.5 | 2.523%
11 | 367.48 | 63.33 | 304.15 | -2.096%
12 | 383.53 | 60.87 | 322.66 | 3.862%
13 | 377.43 | 63.31 | 314.12 | 1.113%
14 | 369.81 | 60.17 | 309.64 | -0.3288%
15 | 372.24 | 60.46 | 311.78 | 0.36%
16 | 369.88 | 64.95 | 304.93 | -1.845%
17 | 361.47 | 60.87 | 300.6 | -3.239%
18 | 363.73 | 62.76 | 300.97 | -3.12%
19 | 371.23 | 65.07 | 306.16 | -1.449%
20 | 402 | 62.46 | 339.54 | 9.296%
Total | 7460.1 | 1246.87 | 6213.23
Average | 373.005 | 62.3435 | 310.6615
| Average | % Deviation from mean
| 310.6615 | -7.5% | 287.3619
|  | 7.5% | 333.9611
| Name |  |  | Date | Signature
Analysed by:
Reviewed By:

## temozolomide
National Quality Control Laboratory
Laboratory Data Calculation Spreadsheet
Please enter the required information in the cells highlighted in green
Analysis Report
Sample Name: | BDTEM 20 MG CAPSULES
Laboratory Ref No: | NDQD201608065 | 1
Active Ingredient: | Temozolomide
Label Claim: | Each hard gelatin capsules contains Temozolomide USP 20 mg
Date Analysis Started: | 2016-08-05 08:29:38
Date Analysis Completed:
Analysis Data
Reference Substance: | Temozolomide
Code:
% age Purity: | 99.44
% Water content: | 0 | If correction for water content is not needed please enter 0
% Purity corrected for water: | 99.44
Mwt of compound in free base form: | 1 | Enter molecular mass of compound in free base form. If salt conversion is NOT needed, enter 1.
Mwt of compound in salt form: | 1 | Enter molecular mass of compound in salt form. If salt conversion is NOT needed, enter 1.
1 mg of salt is equivalent to | 1 | free base
Initial Standard dilution volume (mL): | 100 |  | Standard A |  | Standard B
1st Dilution Standard transfer Volume (mL: | 1 | Injection | Response: | Normalised Response: | Response: | Normalised Response: |  | Std Response Deviation
1st Dilution Standard Final Volume (mL): | 1 | 1 | 28843988 | 2981132.9881 | 33330611 | 3073664.7002
2nd Dilution Standard Transfer Volume (mL): | 1 | 2 | 28849213 | 2981673.0112 | 33400095 | 3080072.3391 |  | 3.432%
2nd Dilution Standard Final Volume (mL): | 1 | 3 | 28846446 | 2981387.0315 | 33229254 | 3064317.8139
3rd Dilution Standard Volume (mL: | 1 | 4 |  | - |  | -
3rd Dilution Standard Final Volume (mL): | 1 | Average: | 28846549 | 2981397.6769 | 33319986.6667 | 3072684.9511
4th Dilution Standard Transfer Volume (mL): | 1 | Mass of RS (mg): | 19.46 |  | 21.81
4th Dilution Standard Final Volume (mL): | 1 | Mass of WRS as free base (mg): | 19.46 |  | 21.81
Standard Dilution Factor | 100 | Purity correction (mg): | 19.351 |  | 21.6879
If there are no serial dilutions, or only one dilution, enter 1 in all boxes not used. |  | Concentration (mg/mL): | 0.19351 |  | 0.21688
|  | Desired Concentration (mg/mL): | 0.02
|  | Desired Weight as free base (mg): | 2
|  | Desired Weight as salt (mg): | 2
|  | Average Normalised Response: | 3027041.314
|  | RSD: | 1.66%
|  | n: | 6
Analysis Data | Determination of Content of Active Ingredient in the Sample
Label Claim: | Each hard gelatin capsules contains Temozolomide USP 20 mg
Each Tablet/Capsule contains | 20 | Temozolomide
Average Tablet/Capsule Content Weight (mg): | 310.6615
Initial Sample dilution Volume (mL): | 100 |  | Powder Weight (mg) | Injection | Response: | Determined Amt (mg) | % Assay
1st Dilution Sample transfer Volume (mL): | 1 | Assay Smp A | 310.39 | 1 | 30120286 | 19.9182 | 99.5911
1st Dilution Sample Final Volume (mL): | 1 |  |  | 2 | 30459605 | 20.1426 | 100.713
2nd Dilution Sample Transfer Volume (mL): | 1 |  |  | 3 | 30019099 | 19.8513 | 99.2565
2nd Dilution Sample Final Volume (mL): | 1 |  |  | 4 |  | - | -
3rd Dilution Sample Transfer Volume (mL: | 1 | Assay Smp B | 305.18 | 1 | 29322257 | 19.7215 | 98.6076
3rd Dilution Sample Final Volume (mL): | 1 |  |  | 2 | 29289710 | 19.6996 | 98.4982
4th Dilution Sample Transfer Volume (mL): | 1 |  |  | 3 | 29286858 | 19.6977 | 98.4886
4th Dilution Sample Final Volume (mL): | 1 |  |  | 4 |  | - | -
Sample Dilution Factor | 100 | Assay Smp C | 326 | 1 | 31828442 | 20.04 | 100.1998
Desired Sample Weight (mg): | 31.0662 |  |  | 2 | 31793589 | 20.018 | 100.0901
If there are no serial dilutions, or only one dilution, enter 1 in all boxes not used. |  |  |  | 3 | 31776813 | 20.0075 | 100.0373
|  |  |  | 4 |  | - | -
[5 empty] | Average: | 19.8996 | 99.498
[5 empty] | RSD: | 0.8325% | 0.8325%
[5 empty] | n: | 9 | 9
Comment: | The content of | Temozolomide |  | in the sample as a percentage of the stated label claim is |  | 9950%
DISSOLUTION: | Determination of Active Ingredient Dissolved
Reference Substance: | Temozolomide
Code: | 0
% age Purity: | 99.44
% Water content: | 0 | If correction for water content is not needed please enter 0
% Purity corrected for water: | 99.44
Mwt of compound in free base form: | 1 | Enter molecular mass of compound in free base form. If salt convertion is NOT needed, enter 1.
Mwt of compound in salt form: | 1 | Enter molecular mass of compound in salt form. If salt convertion is NOT needed, enter 1.
1 mg of salt is equivalent to | 1 | free base
Initial Standard dilution volume (mL): | 100 |  | Standard A |  | Standard B
1st Dilution Standard transfer Volume (mL: | 5 | Injection | Response: | Normalised Response: | Response: | Normalised Response: |  | Std Response Deviation
1st Dilution Standard Final Volume (mL): | 50 | 1 | 14677405 | 16855157.4095 | 16176841 | 16575415.4284
2nd Dilution Standard Transfer Volume (mL): | 1 | 2 | 14656896 | 16831605.3972 | 16141860 | 16539572.5462 |  | 1.859%
2nd Dilution Standard Final Volume (mL): | 1 | 3 | 14649462 | 16823068.3813 | 16158988 | 16557122.5558
3rd Dilution Standard Volume (mL: | 1 | 4 |  | - |  | -
3rd Dilution Standard Final Volume (mL): | 1 | Average: | 14661254.3333 | 16836610.396 | 16159229.6667 | 16557370.1768
4th Dilution Standard Transfer Volume (mL): | 1 | Amt of RS (mg): | 19.46 |  | 21.81
4th Dilution Standard Final Volume (mL): | 1 | Amt of RS as free base (mg): | 19.46 |  | 21.81
Standard Dilution Factor | 1000 | Purity correction: | 19.351 |  | 21.6879
If there are no serial dilutions, or only one dilution, enter 1 in all boxes not used. |  | Conc (mg/mL): | 0.019351 |  | 0.021688
|  | Desired Concentration (mg/mL): | 0.022222
|  | Desired Weight as free base (mg): | 22.2222
|  | Desired Weight as salt (mg): | 22.2222
|  | Average Normalised Peak Area: | 16696990.2864
|  | RSD: | 0.9207%
|  | n: | 6
Medium Volume (mL): | 900 | Unit No. | Response: | Amt Released (mg): | %age Released:
1st Dilution Sample transfer Volume (mL: | 1 | 1 | 15186526 | 18.1907 | 90.9537
1st Dilution Sample Final Volume (mL): | 1 | 2 | 16247884 | 19.4621 | 97.3103
2nd Dilution Sample Transfer Volume (mL): | 1 | 3 | 16634010 | 19.9246 | 99.6228
2nd Dilution Sample Final Volume (mL): | 1 | 4 | 14890794 | 17.8365 | 89.1825
3rd Dilution Sample Transfer Volume (mL: | 1 | 5 | 15419968 | 18.4704 | 92.3518
3rd Dilution Sample Final Volume (mL): | 1 | 6 | 16351077 | 19.5857 | 97.9283
4th Dilution Sample Transfer Volume (mL): | 1
4th Dilution Sample Final Volume (mL): | 1 |  | Average: | 18.9116 | 94.5582
Sample Dilution Factor | 900 |  | RSD: | 4.52% | 4.52%
If there are no serial dilutions, or only one dilution, enter 1 in all boxes not used. |  |  | n: | 6 | 6
Range
|  |  | Minimum: | 17.8365 | 89.1825
|  |  | Maximum: | 19.9246 | 99.6228
Comment: | The amount of | Temozolomide |  | dissolved as a percentage of the stated label claim is |  | 94.5582
| Range: | Minimum | 89.1825 | Maximum | 99.6228
| Name |  |  | Date |  | Signature
Analysed by:
Reviewed By:
0