## SST
HPLC System Suitability Report
Analysis Data | Assay
Sample(s)
Reference Substance: | EVERBLISS 10 MG TABLETS
% age Purity: | NDQD201608067
Weight (mg): | Everolimus
Standard Conc (mg/mL): | Each uncoated tablets contains Everolimus 10 mg
2016-08-05 08:35:53
Injection Number | Peak Areas | Theoretical Plates (USP) | Tailing Factor (Assym) | Retention Times (min)
1 | 243127486 | 8162.8 | 1.2 | 13.7
2 | 241869176 | 8075.1 | 1.2 | 13.6
3 | 241519085 | 7876.9 | 1.2 | 13.6
4 | 242528025 | 7825.6 | 1.2 | 13.6
5 | 242698570 | 7776.5 | 1.2 | 13.6
6 | 242824895 | 7729.5 | 1.2 | 13.6
Averages: | 242427872.8333 | 7907.7333 | 1.2 | 13.6167
RSD: | 0.2522%
n: | 6
Summary: | The RSD of the peak areas for six replicate injections of SST Std is less than 2.0%.
The number of Theoretical Plates (USP) for all peaks is greater than 2000
The Assymetry of all peaks were below 2.0
Analysis Data | Dissolution
Reference Substance:
% age Purity:
Weight (mg):
Standard Conc (mg/mL):
Injection Number | Peak Areas | Theoretical Plates (USP) | Tailing Factor (Assym) | Retention Times (min)
1
2
3
4
5
6
Averages: | #DIV/0! | #DIV/0! | #DIV/0! | #DIV/0!
RSD: | #DIV/0!
n: | 0
Summary: | The RSD of the peak areas for six replicate injections of SST Std is less than 2.0%.
The number of Theoretical Plates (USP) for all peaks is greater than 2000
The Assymetry of all peaks were below 2.0
| Name |  |  | Date | Signature
Analysed by:
Reviewed By:

## Uniformity
Please enter the required information in the cells highlighted in green
Uniformity of Weight Test Report
Sample Name: |  | EVERBLISS 10 MG TABLETS
Laboratory Ref No: |  | NDQD201608067
Active Ingredient: |  | Everolimus
Label Claim: |  | Each uncoated tablets contains Everolimus 10 mg
Date Analysis Started: |  | 2016-08-05 08:39:59
Date Analysis Completed: |  | #REF!
Analysis Data |  | Uniformity of weight
|  | Tablet weight (mg) | % Deviation
|  | 299.02 | 0.001839%
|  | 298.75 | -0.08846%
|  | 295.97 | -1.018%
|  | 301.46 | 0.8179%
|  | 298.89 | -0.04164%
|  | 313.59 | 4.875%
|  | 298.3 | -0.239%
|  | 298.05 | -0.3226%
|  | 302.2 | 1.065%
|  | 297.84 | -0.3928%
|  | 304.47 | 1.824%
|  | 298.79 | -0.07508%
|  | 305.69 | 2.233%
|  | 296.19 | -0.9446%
|  | 291.85 | -2.396%
|  | 295.35 | -1.226%
|  | 293.91 | -1.707%
|  | 298.9 | -0.03829%
|  | 293.02 | -2.005%
|  | 298.05 | -0.3226%
| Total | 5980.29
| Average | 299.0145
| Average | % Deviation from mean
| 299.0145 | -5% | 284.0638
|  | 5% | 313.9652
| Name |  | Date | Signature
Analysed by:
Reviewed By:

## EVEROLIMUS
National Quality Control Laboratory
Laboratory Data Calculation Spreadsheet
Please enter the required information in the cells highlighted in green
Analysis Report
Sample Name: | EVERBLISS 10 MG TABLETS
Laboratory Ref No: | NDQD201608067 | 29
Active Ingredient: | Everolimus
Label Claim: | Each uncoated tablets contains Everolimus 10 mg
Date Analysis Started: | 2016-08-05 08:35:53
Date Analysis Completed:
Analysis Data
Reference Substance: | EVEROLIMUS
Code: | E18 2
% age Purity: | 98.8
% Water content: | 0 | If correction for water content is not needed please enter 0
% Purity corrected for water: | 98.8
Mwt of compound in free base form: | 1 | Enter molecular mass of compound in free base form. If salt conversion is NOT needed, enter 1.
Mwt of compound in salt form: | 1 | Enter molecular mass of compound in salt form. If salt conversion is NOT needed, enter 1.
1 mg of salt is equivalent to | 1 | free base
Initial Standard dilution volume (mL): | 50 |  | Standard A |  | Standard B
1st Dilution Standard transfer Volume (mL: | 5 | Injection | Response: | Normalised Response: | Response: | Normalised Response: |  | Std Response Deviation
1st Dilution Standard Final Volume (mL): | 25 | 1 | 190756254 | 236609229.8762 | 249745228 | 238470349.8587
2nd Dilution Standard Transfer Volume (mL): | 1 | 2 | 190759512 | 236613271.0169 | 250391704 | 239087640.3636 |  | 1.144%
2nd Dilution Standard Final Volume (mL): | 1 | 3 | 191727932 | 237814474.6765 | 251077074 | 239742068.9787
3rd Dilution Standard Volume (mL: | 1 | 4 |  | - |  | -
3rd Dilution Standard Final Volume (mL): | 1 | Average: | 191081232.6667 | 237012325.1899 | 250404668.6667 | 239100019.7337
4th Dilution Standard Transfer Volume (mL): | 1 | Mass of RS (mg): | 20.4 |  | 26.5
4th Dilution Standard Final Volume (mL): | 1 | Mass of WRS as free base (mg): | 20.4 |  | 26.5
Standard Dilution Factor | 250 | Purity correction (mg): | 20.1552 |  | 26.182
If there are no serial dilutions, or only one dilution, enter 1 in all boxes not used. |  | Concentration (mg/mL): | 0.080621 |  | 0.10473
|  | Desired Concentration (mg/mL): | 0.1
|  | Desired Weight as free base (mg): | 25
|  | Desired Weight as salt (mg): | 25
|  | Average Normalised Response: | 238056172.4618
|  | RSD: | 0.5416%
|  | n: | 6
Analysis Data | Determination of Content of Active Ingredient in the Sample
Label Claim: | Each uncoated tablets contains Everolimus 10 mg
Each Tablet contains | 10 | Everolimus
Average Tablet Content Weight (mg): | 299.0145
Initial Sample dilution Volume (mL): | 50 |  | Powder Weight (mg) | Injection | Response: | Determined Amt (mg) | % Assay
1st Dilution Sample transfer Volume (mL): | 5 | Assay Smp A | 753.12 | 1 | 254819624 | 10.6248 | 106.2%
1st Dilution Sample Final Volume (mL): | 25 |  |  | 2 | 255009839 | 10.6327 | 106.3%
2nd Dilution Sample Transfer Volume (mL): | 1 |  |  | 3 | 253694885 | 10.5779 | 105.8%
2nd Dilution Sample Final Volume (mL): | 1 |  |  | 4 |  | - | -
3rd Dilution Sample Transfer Volume (mL: | 1 | Assay Smp B | 748.16 | 1 | 249295660 | 10.4634 | 104.6%
3rd Dilution Sample Final Volume (mL): | 1 |  |  | 2 | 248463758 | 10.4285 | 104.3%
4th Dilution Sample Transfer Volume (mL): | 1 |  |  | 3 | 249279668 | 10.4627 | 104.6%
4th Dilution Sample Final Volume (mL): | 1 |  |  | 4 |  | - | -
Sample Dilution Factor | 250 | Assay Smp C | 754.23 | 1 | 247861362 | 10.3195 | 103.2%
Desired Sample Weight (mg): | 747.5362 |  |  | 2 | 248200685 | 10.3336 | 103.3%
If there are no serial dilutions, or only one dilution, enter 1 in all boxes not used. |  |  |  | 3 | 248998919 | 10.3668 | 103.7%
|  |  |  | 4 |  | - | -
[5 empty] | Average: | 10.4678 | 104.7%
[5 empty] | RSD: | 1.149% | 1.149%
[5 empty] | n: | 9 | 9
Comment: | The content of | Everolimus |  | in the sample as a percentage of the stated label claim is |  | 104.7%
DISSOLUTION: | Determination of Active Ingredient Dissolved
Reference Substance: | EVEROLIMUS
Code: | E18 2
% age Purity: | 98.8
% Water content: | 0 | If correction for water content is not needed please enter 0
% Purity corrected for water: | 98.8
Mwt of compound in free base form: | 1 | Enter molecular mass of compound in free base form. If salt convertion is NOT needed, enter 1.
Mwt of compound in salt form: | 1 | Enter molecular mass of compound in salt form. If salt convertion is NOT needed, enter 1.
1 mg of salt is equivalent to | 1 | free base
Initial Standard dilution volume (mL): | 50 |  | Standard A |  | Standard B
1st Dilution Standard transfer Volume (mL: | 5 | Injection | Response: | Normalised Response: | Response: | Normalised Response: |  | Std Response Deviation
1st Dilution Standard Final Volume (mL): | 25 | 1 | 19087939 | 23676196.4654 | 24092365 | 23004702.6583
2nd Dilution Standard Transfer Volume (mL): | 1 | 2 | 19291623 | 23928840.9443 | 25101057 | 23967856.7336 |  | 0.4472%
2nd Dilution Standard Final Volume (mL): | 10 | 3 | 18666553 | 23153519.9353 | 25165706 | 24029587.1209
3rd Dilution Standard Volume (mL: | 1 | 4 |  | - |  | -
3rd Dilution Standard Final Volume (mL): | 1 | Average: | 19015371.6667 | 23586185.7817 | 24786376 | 23667382.171
4th Dilution Standard Transfer Volume (mL): | 1 | Amt of RS (mg): | 20.4 |  | 26.5
4th Dilution Standard Final Volume (mL): | 1 | Amt of RS as free base (mg): | 20.4 |  | 26.5
Standard Dilution Factor | 2500 | Purity correction: | 20.1552 |  | 26.182
If there are no serial dilutions, or only one dilution, enter 1 in all boxes not used. |  | Conc (mg/mL): | 0.0080621 |  | 0.010473
|  | Desired Concentration (mg/mL): | 0.01
|  | Desired Weight as free base (mg): | 25
|  | Desired Weight as salt (mg): | 25
|  | Average Normalised Peak Area: | 23626783.9763
|  | RSD: | 1.877%
|  | n: | 6
Medium Volume (mL): | 500 | Capsule No. | Response: | Amt Released (mg): | %age Released:
1st Dilution Sample transfer Volume (mL: | 5 | 1 | 24817109 | 10.5038 | 105%
1st Dilution Sample Final Volume (mL): | 10 | 2 | 26054037 | 11.0273 | 110.3%
2nd Dilution Sample Transfer Volume (mL): | 1 | 3 | 25624624 | 10.8456 | 108.5%
2nd Dilution Sample Final Volume (mL): | 1 | 4 | 25346990 | 10.7281 | 107.3%
3rd Dilution Sample Transfer Volume (mL: | 1 | 5 | 25080145 | 10.6151 | 106.2%
3rd Dilution Sample Final Volume (mL): | 1 | 6 | 25431879 | 10.764 | 107.6%
4th Dilution Sample Transfer Volume (mL): | 1
4th Dilution Sample Final Volume (mL): | 1 |  | Average: | 10.7473 | 107.5%
Sample Dilution Factor | 1000 |  | RSD: | 1.693% | 1.693%
If there are no serial dilutions, or only one dilution, enter 1 in all boxes not used. |  |  | n: | 6 | 6
Comment: | The amount of | Everolimus |  | dissolved as a percentage of the stated label claim is |  | 107.5%
| Name |  |  | Date |  | Signature
Analysed by:
Reviewed By:
5