## SST
HPLC System Suitability Report
Analysis Data | Assay
Sample(s) | BDGEF 250 MG TABLETS
Reference Substance: | GEFITINIB
% age Purity: | 99.85
Weight (mg): | 25.36
Standard Conc (mg/mL): | 0.10144
Injection Number | Peak Areas | Theoretical Plates (USP) | Tailing Factor (Assym) | Retention Times (min)
1 | 210823451 | 5547.4 | 1.2 | 6.3
2 | 210816459 | 5497.6 | 1.2 | 6.3
3 | 210761176 | 5493.4 | 1.2 | 6.3
4 | 211003440 | 5464.1 | 1.2 | 6.3
5 | 211060502 | 5447.9 | 1.2 | 6.3
6 | 211265131 | 5428.9 | 1.2 | 6.3
Averages: | 210955026.5 | 5479.8833 | 1.2 | 6.3
RSD: | 0.09087%
n: | 6
Summary: | The RSD of the peak areas for six replicate injections of SST Std is less than 2.0%.
The number of Theoretical Plates (USP) for all peaks is greater than 2000
The Assymetry of all peaks were below 2.0
Analysis Data | Dissolution
Reference Substance:
% age Purity:
Weight (mg):
Standard Conc (mg/mL):
Injection Number | Peak Areas | Theoretical Plates (USP) | Tailing Factor (Assym) | Retention Times (min)
1
2
3
4
5
6
Averages: | #DIV/0! | #DIV/0! | #DIV/0! | #DIV/0!
RSD: | #DIV/0!
n: | 0
Summary: | The RSD of the peak areas for six replicate injections of SST Std is less than 2.0%.
The number of Theoretical Plates (USP) for all peaks is greater than 2000
The Assymetry of all peaks were below 2.0
| Name |  |  | Date | Signature
Analysed by:
Reviewed By:

## Uniformity
Please enter the required information in the cells highlighted in green
Uniformity of Weight Test Report
Sample Name: |  | BDGEF 250 MG TABLETS
Laboratory Ref No: |  | NDQD201608068
Active Ingredient: |  | Gefitinib
Label Claim: |  | Each film coated tablet contains Gefitinib 250 mg
Date Analysis Started: |  | 2016-08-05 08:46:28
Date Analysis Completed: |  | #REF!
Analysis Data |  | Uniformity of weight
|  | Tablet weight (mg) | % Deviation
|  | 620.74 | -0.1663%
|  | 635.4 | 2.191%
|  | 615.86 | -0.9511%
|  | 622.01 | 0.03796%
|  | 581.34 | -6.503%
|  | 629.07 | 1.173%
|  | 614.97 | -1.094%
|  | 630.39 | 1.386%
|  | 611.78 | -1.607%
|  | 642.25 | 3.293%
|  | 641.39 | 3.155%
|  | 621.98 | 0.03313%
|  | 637.8 | 2.577%
|  | 610.72 | -1.778%
|  | 615.11 | -1.072%
|  | 621.87 | 0.01544%
|  | 623.13 | 0.2181%
|  | 618.32 | -0.5555%
|  | 623.2 | 0.2293%
|  | 618.15 | -0.5828%
| Total | 12435.48
| Average | 621.774
| Average | % Deviation from mean
| 621.774 | -5% | 590.6853
|  | 5% | 652.8627
| Name |  | Date | Signature
Analysed by:
Reviewed By:

## GEFITINIB
National Quality Control Laboratory
Laboratory Data Calculation Spreadsheet
Please enter the required information in the cells highlighted in green
Analysis Report
Sample Name: | BDGEF 250 MG TABLETS
Laboratory Ref No: | NDQD201608068 | 1
Active Ingredient: | Gefitinib
Label Claim: | Each film coated tablet contains Gefitinib 250 mg
Date Analysis Started: | 2016-08-05 08:46:28
Date Analysis Completed:
Analysis Data
Reference Substance: | GEFITINIB
Code: | G22 1
% age Purity: | 99.85
% Water content: | 0 | If correction for water content is not needed please enter 0
% Purity corrected for water: | 99.85
Mwt of compound in free base form: | 1 | Enter molecular mass of compound in free base form. If salt conversion is NOT needed, enter 1.
Mwt of compound in salt form: | 1 | Enter molecular mass of compound in salt form. If salt conversion is NOT needed, enter 1.
1 mg of salt is equivalent to | 1 | free base
Initial Standard dilution volume (mL): | 25 |  | Standard A |  | Standard B
1st Dilution Standard transfer Volume (mL: | 5 | Injection | Response: | Normalised Response: | Response: | Normalised Response: |  | Std Response Deviation
1st Dilution Standard Final Volume (mL): | 50 | 1 | 210599099 | 207921403.9908 | 218410658 | 208164033.2596
2nd Dilution Standard Transfer Volume (mL): | 1 | 2 | 210638198 | 207960005.8605 | 218912591 | 208642418.3287 |  | 0.1228%
2nd Dilution Standard Final Volume (mL): | 1 | 3 | 211886305 | 209192243.6099 | 219296231 | 209008060.0535
3rd Dilution Standard Volume (mL: | 1 | 4 |  | - |  | -
3rd Dilution Standard Final Volume (mL): | 1 | Average: | 211041200.6667 | 208357884.4871 | 218873160 | 208604837.2139
4th Dilution Standard Transfer Volume (mL): | 1 | Mass of RS (mg): | 25.36 |  | 26.27
4th Dilution Standard Final Volume (mL): | 1 | Mass of WRS as free base (mg): | 25.36 |  | 26.27
Standard Dilution Factor | 250 | Purity correction (mg): | 25.322 |  | 26.2306
If there are no serial dilutions, or only one dilution, enter 1 in all boxes not used. |  | Concentration (mg/mL): | 0.10129 |  | 0.10492
|  | Desired Concentration (mg/mL): | 0.1
|  | Desired Weight as free base (mg): | 25
|  | Desired Weight as salt (mg): | 25
|  | Average Normalised Response: | 208481360.8505
|  | RSD: | 0.2623%
|  | n: | 6
Analysis Data | Determination of Content of Active Ingredient in the Sample
Label Claim: | Each film coated tablet contains Gefitinib 250 mg
Each Tablet contains | 250 | Gefitinib
Average Tablet Content Weight (mg): | 621.774
Initial Sample dilution Volume (mL): | 100 |  | Powder Weight (mg) | Injection | Response: | Determined Amt (mg) | % Assay
1st Dilution Sample transfer Volume (mL): | 5 | Assay Smp A | 250.9 | 1 | 216862718 | 257.7802 | 103.1121
1st Dilution Sample Final Volume (mL): | 50 |  |  | 2 | 216743431 | 257.6384 | 103.0554
2nd Dilution Sample Transfer Volume (mL): | 1 |  |  | 3 | 216280285 | 257.0879 | 102.8352
2nd Dilution Sample Final Volume (mL): | 1 |  |  | 4 |  | - | -
3rd Dilution Sample Transfer Volume (mL: | 1 | Assay Smp B | 251.01 | 1 | 215570261 | 256.1316 | 102.4526
3rd Dilution Sample Final Volume (mL): | 1 |  |  | 2 | 215550256 | 256.1078 | 102.4431
4th Dilution Sample Transfer Volume (mL): | 1 |  |  | 3 | 216079276 | 256.7364 | 102.6946
4th Dilution Sample Final Volume (mL): | 1 |  |  | 4 |  | - | -
Sample Dilution Factor | 1000 | Assay Smp C | 255.12 | 1 | 218263717 | 255.154 | 102.0616
Desired Sample Weight (mg): | 248.7096 |  |  | 2 | 218408990 | 255.3238 | 102.1295
If there are no serial dilutions, or only one dilution, enter 1 in all boxes not used. |  |  |  | 3 | 218497578 | 255.4274 | 102.171
|  |  |  | 4 |  | - | -
[5 empty] | Average: | 256.3764 | 102.5506
[5 empty] | RSD: | 0.386% | 0.386%
[5 empty] | n: | 9 | 9
Comment: | The content of | GEFITINIB |  | in the sample as a percentage of the stated label claim is |  | 10255%
DISSOLUTION: | Determination of Active Ingredient Dissolved
Reference Substance: | GEFITINIB
Code: | G22 1
% age Purity: | 99.85
% Water content: | 0 | If correction for water content is not needed please enter 0
% Purity corrected for water: | 99.85
Mwt of compound in free base form: | 1 | Enter molecular mass of compound in free base form. If salt convertion is NOT needed, enter 1.
Mwt of compound in salt form: | 1 | Enter molecular mass of compound in salt form. If salt convertion is NOT needed, enter 1.
1 mg of salt is equivalent to | 1 | free base
Initial Standard dilution volume (mL): | 100 |  | Standard A |  | Standard B
1st Dilution Standard transfer Volume (mL: | 5 | Injection | Response: | Normalised Response: | Response: | Normalised Response: |  | Std Response Deviation
1st Dilution Standard Final Volume (mL): | 100 | 1 | 0.773 | 0.79177 | 0.783 | 0.7921
2nd Dilution Standard Transfer Volume (mL): | 1 | 2 | 0.774 | 0.79279 | 0.784 | 0.79311 |  | 0.08322%
2nd Dilution Standard Final Volume (mL): | 1 | 3 | 0.775 | 0.79382 | 0.786 | 0.79513
3rd Dilution Standard Volume (mL: | 1 | 4 |  | - |  | -
3rd Dilution Standard Final Volume (mL): | 1 | Average: | 0.774 | 0.79279 | 0.78433 | 0.79345
4th Dilution Standard Transfer Volume (mL): | 1 | Amt of RS (mg): | 27.16 |  | 27.5
4th Dilution Standard Final Volume (mL): | 1 | Amt of RS as free base (mg): | 27.16 |  | 27.5
Standard Dilution Factor | 2000 | Purity correction: | 27.1193 |  | 27.4587
If there are no serial dilutions, or only one dilution, enter 1 in all boxes not used. |  | Conc (mg/mL): | 0.01356 |  | 0.013729
|  | Desired Concentration (mg/mL): | 0.013889
|  | Desired Weight as free base (mg): | 27.7778
|  | Desired Weight as salt (mg): | 27.7778
|  | Average Normalised Peak Area: | 0.79312
|  | RSD: | 0.1545%
|  | n: | 6
Medium Volume (mL): | 900 | Unit No. | Response: | Amt Released (mg): | %age Released:
1st Dilution Sample transfer Volume (mL: | 5 | 1 | 0.741 | 233.5711 | 93.4285
1st Dilution Sample Final Volume (mL): | 100 | 2 | 0.719 | 226.6365 | 90.6546
2nd Dilution Sample Transfer Volume (mL): | 1 | 3 | 0.72 | 226.9517 | 90.7807
2nd Dilution Sample Final Volume (mL): | 1 | 4 | 0.705 | 222.2235 | 88.8894
3rd Dilution Sample Transfer Volume (mL: | 1 | 5 | 0.728 | 229.4734 | 91.7894
3rd Dilution Sample Final Volume (mL): | 1 | 6 | 0.73 | 230.1038 | 92.0415
4th Dilution Sample Transfer Volume (mL): | 1
4th Dilution Sample Final Volume (mL): | 1 |  | Average: | 228.16 | 91.264
Sample Dilution Factor | 18000 |  | RSD: | 1.684% | 1.684%
If there are no serial dilutions, or only one dilution, enter 1 in all boxes not used. |  |  | n: | 6 | 6
Range
|  |  | Minimum: | 222.2235 | 88.8894
|  |  | Maximum: | 233.5711 | 93.4285
Comment: | The amount of | GEFITINIB |  | dissolved as a percentage of the stated label claim is |  | 91.264
| Range: | Minimum | 88.8894 | Maximum | 93.4285
| Name |  |  | Date |  | Signature
Analysed by:
Reviewed By:
0