## Uniformity
Please enter the required information in the cells highlighted in green
Uniformity of Weight Test Report
Sample Name: |  | BENZATHINE PENICILLIN 2.4 MEGA UNITS INJECTION
Laboratory Ref No: |  | NDQD201608072
Active Ingredient: |  | Penicillin G Benzathine USP 2.4 Mega Units
Label Claim: |  | Each vial contains Penicillin G Benzathine 2.4 mega Units
Date Analysis Started: |  | 2016-08-10 07:56:07
Date Analysis Completed: |  | 2016-09-15 09:02:35
Analysis Data |  | Uniformity of weight
Capsule No. | Intact Capsule (mg) | Empty Shell (mg) | Capsule Content (mg) | % Deviation
1 | 26181.36 | 24203.36 | 1978 | -0.6109%
2 | 25902.64 | 23883.68 | 2018.96 | 1.447%
3 | 26894.02 | 24889.43 | 2004.59 | 0.7251%
4 | 26219.37 | 24292.94 | 1926.43 | -3.202%
5 | 27246.78 | 25298.97 | 1947.81 | -2.128%
6 | 25439.31 | 23401.76 | 2037.55 | 2.381%
7 | 26216.71 | 24208.5 | 2008.21 | 0.907%
8 | 25537.55 | 23548 | 1989.55 | -0.03058%
9 | 25532.88 | 23514.26 | 2018.62 | 1.43%
10 | 25621.83 | 23652.59 | 1969.24 | -1.051%
11 | 26363.88 | 24390.41 | 1973.47 | -0.8386%
12 | 25903.44 | 23925.42 | 1978.02 | -0.6099%
13 | 25656.03 | 23645.33 | 2010.7 | 1.032%
14 | 26470.65 | 24497.87 | 1972.78 | -0.8732%
15 | 25367.15 | 23366.53 | 2000.62 | 0.5257%
16 | 26090.66 | 24073.58 | 2017.08 | 1.353%
17 | 25862.24 | 23860.54 | 2001.7 | 0.5799%
18 | 26271.36 | 24297.6 | 1973.76 | -0.824%
19 | 25041.53 | 23053.6 | 1987.93 | -0.112%
20 | 26007.32 | 24019.17 | 1988.15 | -0.1009%
Total | 519826.71 | 480023.54 | 39803.17
Average | 25991.3355 | 24001.177 | 1990.1585
| Average | % Deviation from mean
| 1990.1585 | -7.5% | 1840.8966
|  | 7.5% | 2139.4204
| Name |  |  | Date | Signature
Analysed by:
Reviewed By:

## pen g std
STPASE (NDQA201509303)
Label Claim: | Each vial contains Benzathine Penicillin 2.4 mega
0.01 N Sodium Thiosulphate Standardization
Equivalence: | 1 ML of 0.01Na2S2O3 ≡ | 0.2784 | KBrO3
Na2CO3 | Mass (mg) | Expected (mL) | Actual Titre (mL) | Factor
1 | 5.5187 | 19.8228 | 20.1 | 0.98621
2 | 5.5187 | 19.8228 | 20 | 0.99114
3 | 5.5187 | 19.8228 | 20 | 0.99114
0.96399
0.2953%
Blank std titration
Mwt Iodine |  | 253.8
Preparation: |  | 12.763 | Iodine to make 0.05M Iodine vs
0.01N Iodine prepared by taking 20 ml of the 0.05M Iodine vs and diluting to 100ml
volume of 0.01N Iodine vs used for titration: |  |  | 10 | ml
Desired Nominal Concentration of Iodine vs: |  | 0.01 M
equivalent weight of Iodine used for titration in g: |  |  | 0.025526
equivalent weight of Iodine used for titration in mg: |  |  | 25.526 | mg
10 mL of this solution titrated using 0.01N Na2S2O3
Equivalence: | Each mL 0.01 M Na2S2O3 ≡ | 1.269 | Iodine
Trial | Nominal Iodine (mg) | Titre 0.01 M Na2S2O3 | Actual NaOH (mg) | Factor
1 | 25.4189 | 20.5 | 79.0473 | 3.1098
2 | 25.4189 | 20.5 | 79.0473 | 3.1098
3 | 25.4189 | 20.7 | 79.8185 | 3.1401
| Iodine | NaS2O3 |  | 3.1199
Blank Ratio | 25.4189 | 20.5667 |  | 0.5614%
| STD TITRATION | POTENCY OF STD : | 1593 | UNITS/MG
|  |  | STD A | STD B
|  | WEIGHTS TAKEN | 31.37 | 31.96
|  | CONC IN MG/ML | 1.2548 | 1.2784
|  | AVERAGE NaS2O4 Titre (mL): | 14.9333 | 14.7333
|  | F=(2CP)/(B-I) | 709.6674 | 698.2256
|  | AVERAGE F | 703.9465
|  | F | 703.9465
| Name | date |  | signature
Analysed by:
Reviewed By:

## pen g smp
STPASE (NDQA201509303)
Label Claim: | Each vial contains Benzathine Penicillin 2.4 mega
0.01 N Sodium Thiosulphate Standardization
Equivalence: | 1 ML of 0.01Na2S2O3 ≡ | 0.2784 | KBrO3
Na2CO3 | Mass (mg) | Expected (mL) | Actual Titre (mL) | Factor
1 | 5.5187 | 19.8228 | 20.1 | 0.98621
2 | 5.5187 | 19.8228 | 20 | 0.99114
3 | 5.5187 | 19.8228 | 20 | 0.99114
0.96399
0.2953%
Blank smp titration
Mwt Iodine |  | 253.8
Preparation: |  | 12.763 | Iodine to make 0.05M Iodine vs
0.01N Iodine prepared by taking 20 ml of the 0.05M Iodine vs and diluting to 100ml
volume of 0.01N Iodine vs used for titration: |  |  | 10 | ml
Desired Nominal Concentration of Iodine vs: |  | 0.01 M
equivalent weight of Iodine used for titration in g: |  |  | 0.025526
equivalent weight of Iodine used for titration in mg: |  |  | 25.526 | mg
10 mL of this solution titrated using 0.01N Na2S2O3
Equivalence: | Each mL 0.01 M Na2S2O3 ≡ | 1.269 | Iodine
Trial | Nominal Iodine (mg) | Titre 0.01 M Na2S2O3 | Actual NaOH (mg) | Factor
1 | 25.4189 | 21 | 80.9753 | 3.1856
2 | 25.4189 | 21.2 | 81.7465 | 3.216
3 | 25.4189 | 21.4 | 82.5177 | 3.2463
| Iodine | NaS2O3 |  | 3.216
Blank Ratio | 25.4189 | 21.2 |  | 0.9434%
SMP TITRATION
FORMULA: Q QTY PEN G UNITS/ML=(L/2D)(F)(B-I)
| CONTENT OF UNITS PER VIAL |  | 2400000 UNITS
| AVERAGE VIAL WEIGHT IN MG |  | 2000
SMP DILUTED IN 50ML
VOL OF SMP USED : 2ML
| A | B | C
SMP WEIGHTS: | 85.61 | 81.89 | 84.83
CONTENT IN UNITS | 102732 | 98268 | 101796
CONC UNITS/ML | 2054.64 | 1965.36 | 2035.92
vol of titre used | 16.3 | 16.4 | 16.2
Q | 2351313.1643 | 2407959.9463 | 2421360.3678
% content | 97.9714 | 100.3317 | 100.89
average content | 99.731 | %
| Name | date |  | signature
Analysed by:
Reviewed By: