## Uniformity
Please enter the required information in the cells highlighted in green
Uniformity of Weight Test Report
Sample Name: |  | MEDUR
Laboratory Ref No: |  | NDQD201608072
Active Ingredient: |  | Benzathine G Penicillin
Label Claim: |  | Each vials contains:Penicillin G Benzathine USP 2.4 Mega Units(2,400,000 Units)
Date Analysis Started: |  | 2017-04-03
Date Analysis Completed: |  | 2017-04-21
Analysis Data |  | Uniformity of weight
Capsule No. | Intact Vial (mg) | Empty Vial (mg) | Vial Content (mg) | % Deviation
1 | 26178.73 | 24213.01 | 1965.72 | -2.054%
2 | 25734.72 | 23725.41 | 2009.31 | 0.1181%
3 | 25926.32 | 23903.89 | 2022.43 | 0.7719%
4 | 25149.93 | 23144.33 | 2005.6 | -0.06672%
5 | 27417.07 | 25396.18 | 2020.89 | 0.6951%
6 | 25819.57 | 23768.08 | 2051.49 | 2.22%
7 | 24880.3 | 22878.09 | 2002.21 | -0.2356%
8 | 26814.92 | 24804.68 | 2010.24 | 0.1645%
9 | 25408.85 | 23419.23 | 1989.62 | -0.863%
10 | 25777.87 | 23785.99 | 1991.88 | -0.7503%
11
12
13
14
15
16
17
18
19
20
Total | 259108.28 | 239038.89 | 20069.39
Average | 25910.828 | 23903.889 | 2006.939
| Average | % Deviation from mean
| 2006.939 | -7.5% | 1856.4186
|  | 7.5% | 2157.4594
| Name |  |  | Date | Signature
Analysed by: | RUTTO KENNEDY |  |  | 21/04/2017
Reviewed By:

## pen g std
NDQD201608072
Label Claim: | Each vial contains Benzathine Penicillin 2.4 mega
0.01 N Sodium Thiosulphate Standardization
Equivalence: | 1 ML of 0.01Na2S2O3 ≡ | 0.2784 | KBrO3
Na2CO3 | Mass (mg) | Expected (mL) | Actual Titre (mL) | Factor
1 | 5.566 | 19.9928 | 19.5 | 1.0253
2 | 5.566 | 19.9928 | 19.5 | 1.0253
3 | 5.566 | 19.9928 | 19.5 | 1.0253
0.96399
0%
Blank std titration
Mwt Iodine |  | 253.8
Preparation: |  | 1.2809 | Iodine to make 0.05M Iodine vs
0.01N Iodine prepared by taking 20 ml of the 0.05M Iodine vs and diluting to 100ml
volume of 0.01N Iodine vs used for titration: |  |  | 10 | ml
Desired Nominal Concentration of Iodine vs: |  | 0.01 M
equivalent weight of Iodine used for titration in g: |  |  | 0.0025618
equivalent weight of Iodine used for titration in mg: |  |  | 2.5618 | mg
10 mL of this solution titrated using 0.01N Na2S2O3
Equivalence: | Each mL 0.01 M Na2S2O3 ≡ | 1.269 | Iodine
Trial | Nominal Iodine (mg) | Titre 0.01 M Na2S2O3 | Actual NaOH (mg) | Factor
1 | 2.5618 | 15.7 | 60.5387 | 23.6315
2 | 2.5618 | 15.6 | 60.1531 | 23.481
3 | 2.5618 | 15.6 | 60.1531 | 23.481
| Iodine | NaS2O3 |  | 23.5311
Blank Ratio | 2.5618 | 15.6333 |  | 0.3693%
| STD TITRATION | POTENCY OF STD : | 1593 | UNITS/MG
|  |  | STD A | STD B
|  | WEIGHTS TAKEN | 31.3 | 31.4
|  | CONC IN MG/ML | 1.252 | 1.256
|  | NaS2O4 Titre (mL): | 10 | 9.99
|  | F=(2CP)/(B-I) | 708.0838 | 709.0873
|  | AVERAGE F | 708.5855
|  | F | 708.5855

## pen g smp
pen g
Label Claim: | Each vial contains Benzathine Penicillin 2.4 mega
0.01 N Sodium Thiosulphate Standardization
Equivalence: | 1 ML of 0.01Na2S2O3 ≡ | 0.2784 | KBrO3
Na2CO3 | Mass (mg) | Expected (mL) | Actual Titre (mL) | Factor
1 | 5.566 | 19.9928 | 19.5 | 1.0253
2 | 5.566 | 19.9928 | 19.5 | 1.0253
3 | 5.566 | 19.9928 | 19.5 | 1.0253
0.96399
0%
Blank smp titration
Mwt Iodine |  | 253.8
Preparation: |  | 1.2809 | Iodine to make 0.05M Iodine vs
0.01N Iodine prepared by taking 20 ml of the 0.05M Iodine vs and diluting to 100ml
volume of 0.01N Iodine vs used for titration: |  |  | 10 | ml
Desired Nominal Concentration of Iodine vs: |  | 0.01 M
equivalent weight of Iodine used for titration in g: |  |  | 0.0025618
equivalent weight of Iodine used for titration in mg: |  |  | 2.5618 | mg
10 mL of this solution titrated using 0.01N Na2S2O3
Equivalence: | Each mL 0.01 M Na2S2O3 ≡ | 1.269 | Iodine
Trial | Nominal Iodine (mg) | Titre 0.01 M Na2S2O3 | Actual NaOH (mg) | Factor
1 | 2.5618 | 15.9 | 61.3099 | 23.9325
2 | 2.5618 | 15.9 | 61.3099 | 23.9325
3 | 2.5618 | 16 | 61.6955 | 24.083
| Iodine | NaS2O3 |  | 23.9827
Blank Ratio | 2.5618 | 15.9333 |  | 0.3624%
SMP TITRATION
FORMULA: Q QTY PEN G UNITS/ML=(L/2D)(F)(B-I)
| CONTENT OF UNITS PER VIAL |  | 2400000 UNITS
| AVERAGE VIAL WEIGHT IN MG |  | 2006.939
SMP DILUTED IN 50ML
VOL OF SMP USED : 2ML
| A | B | C
SMP WEIGHTS: | 83.63 | 83.56 | 82.81
CONTENT IN UNITS | 100356 | 100272 | 99372
CONC UNITS/ML | 2007.12 | 2005.44 | 1987.44
vol of titre used | 9.6 | 9.5 | 9.4
Q | 2724025.4972 | 2726307.4717 | 2750999.3036
% content | 113.5011 | 113.5961 | 114.625
average content | 113.9074 | %

## Component 1
National Quality Control Laoboratory
Laboratory Data Calculation Spreadsheet
Please enter the required information in the cells highlighted in green
Analysis Report
Sample Name: | MEDUR
Laboratory Ref No: | NDQD201608072r1 | 28
Active Ingredient: | Benzathine G Penicillin
Label Claim: | Each vials contains:Penicillin G Benzathine USP 2.4 Mega Units(2,400,000 Units)
Date Analysis Started: | 2017-04-03
Date Analysis Completed: | 2017-04-21
Analysis Data | Standardisation of the Volumetric Solutions
Volumetric Solution: | 0.01 N Sodium Thiosulphate
Reference Substance: | 0.0167M Potassium Bromate
Molecular Weight: | 167
Target Concentration | 0.01
Reaction Ratio (VS solution:Standard) | 1 | : | 0.167
Standard | mg Ref Substance | mMoles of VS | VS Volume (mL) | Molarity (mM/mL) | Deviation from true Value | Correction Factor
A | 5.566 | 0.19958 | 19.5 | 0.010235 | 2.347% | 1.0235
B | 5.566 | 0.19958 | 19.5 | 0.010235 | 2.347% | 1.0235
C | 5.566 | 0.19958 | 19.5 | 0.010235 | 2.347% | 1.0235
D |  | - |  | - | - | -
|  |  | Average : | 0.010235 | 2.347% | 1.0235
|  |  | RSD: | 0%
|  |  | n: | 3
Analysis Data | Determination of the equivalence factor
Label Claim: | Each vials contains:Penicillin G Benzathine USP 2.4 Mega Units(2,400,000 Units)
Reference Substance: | Penicillin G Potassium
Code: | NQCL-PRS-P53-1
Purity: | 1595
Each | Vial | contains | 2400000 |  | Benzathine G Penicillin
Each mL of | 0.01 N Sodium Thiosulphate | is equivalent to | 1.269 |  | Benzathine G Penicillin
Initial Standard dilution volume (mL): | 25 |  | Standard A |  |  | Standard B
1st Dilution Standard transfer Volume (mL: | 1 | Injection | Response: | Titre | iu equivalent | Response: | Titre | iu equivalent | Blank
1st Dilution Standard Final Volume (mL): | 1 | 1 | 10 | 5.7656 | 692.7139 | 10.1 | 5.6632 | 707.486 | 15.7
2nd Dilution Standard Transfer Volume (mL): | 1 | 2 | 9.99 | 5.7758 | 691.4864 | 10 | 5.7656 | 694.9271 | 15.6
2nd Dilution Standard Final Volume (mL): | 1 | 3 | 9.99 | 5.7758 | 691.4864 | 10 | 5.7656 | 694.9271 | 15.6
3rd Dilution Standard Volume (mL: | 1 | 4
3rd Dilution Standard Final Volume (mL): | 1 | Average: | 9.9933 | 5.7724 | 691.8956 | 10.0333 | 5.7314 | 699.1134 | 15.6333
4th Dilution Standard Transfer Volume (mL): | 1 | Mass of RS (mg): | 31.3 |  |  | 31.4
4th Dilution Standard Final Volume (mL): | 1 | Purity correction (iu): | 49923.5 |  |  | 50083
Standard Dilution Factor | 25 | Concentration (iu/mL): | 1996.94 |  |  | 2003.32
If there are no serial dilutions, or only one dilution, enter 1 in all boxes not used. |  | Desired Concentration (iu/mL): | 2000
|  | Average iu equivalent: | 695.5045
|  | RSD: | 0.8729%
|  | n: | 6
Analysis Data | Determination of Content of Active Ingredient in the Sample
Label Claim: | Each vial contains | 2400000 | Benzathine G Penicillin
Average Tablet Content Weight (mg): | 2006.939
Each mL of 0.01 N Sodium Thiosulphate is equivalent to |  | 695.5045 | of Penicillin G
Initial Sample dilution Volume (mL): | 50 |  | Powder Weight (mg) | Response: | Titre | Determined Amt (iu/mL) | Per Label Claim iu | % Assay | Blank
1st Dilution Sample transfer Volume (mL): | 1 | Assay Smp A | 83.63 | 9.4 | 6.5 | 2260.3896 | 2712222.8653 | 113.0093 | 15.9
1st Dilution Sample Final Volume (mL): | 1 | Assay Smp B | 83.56 | 9.4 | 6.5 | 2260.3896 | 2714494.9524 | 113.104 | 15.9
2nd Dilution Sample Transfer Volume (mL): | 1 | Assay Smp C | 82.81 | 9.5 | 6.5 | 2260.3896 | 2739079.7998 | 114.1283 | 16
2nd Dilution Sample Final Volume (mL): | 1 |  |  |  |  | - |  | -
Sample Dilution Factor | 50 |  |  |  |  | Average: | 2721932.5392 | 113.4139 | 15.9333
Desired Sample Weight (mg): | 83.6225 |  |  |  |  | RSD: | 0.5472% | 0.5472% | 0.3624%
If there are no serial dilutions, or only one dilution, enter 1 in all boxes not used. | [5 empty] | n: | 3 | 3 | 3
Comment: | The content of | Determination of the equivalence factor |  |  | in the sample as a percentage of the stated label claim is |  | 113.4139
| Name |  |  |  | Date |  | Signature
Analysed by: | RUTTO KENNEDY |  |  |  | 25/04/2017
Reviewed By: