## SST
HPLC System Suitability Report
Analysis Data | Assay
Sample(s) | OLFEN-75 I.M INJECTION
Reference Substance: | Diclofenac Sodium
% age Purity: | 99.37
Weight (mg): | 19.79
Standard Conc (mg/mL): | 0.1979
Injection Number | Peak Areas | Theoretical Plates (USP) | Tailing Factor (Assym) | Retention Times (min)
1 | 57611707 | 3249.2 | 1 | 12.5
2 | 57358820 | 3240.2 | 1 | 12.5
3 | 57583633 | 3214.7 | 1 | 12.5
4 | 57217253 | 3164.9 | 1 | 12.5
5 | 57224020 | 3145.8 | 1 | 12.5
6
Averages: | 57399086.6 | 3202.96 | 1 | 12.5
RSD: | 0.3312%
n: | 5
Summary: | The RSD of the peak areas for six replicate injections of SST Std is less than 2.0%.
The number of Theoretical Plates (USP) for all peaks is greater than 2000
The Assymetry of all peaks were below 2.0
Analysis Data
Reference Substance: | Lidocaine hcl
% age Purity: | 99.7
Weight (mg): | 7.51
Standard Conc (mg/mL): | 0.0751
Injection Number | Peak Areas | Theoretical Plates (USP) | Tailing Factor (Assym) | Retention Times (min)
1 | 16165702 | 4273 | 1.3 | 4.5
2 | 15802764 | 4165.5 | 1.3 | 4.5
3 | 15540608 | 4042.7 | 1.4 | 4.5
4 | 15616565 | 4007.1 | 1.4 | 4.4
5 | 15716199 | 4012.4 | 1.4 | 4.4
6
Averages: | 15768367.6 | 4100.14 | 1.36 | 4.46
RSD: | 1.543%
n: | 5
Summary: | The RSD of the peak areas for six replicate injections of SST Std is less than 2.0%.
The number of Theoretical Plates (USP) for all peaks is greater than 2000
The Assymetry of all peaks were below 2.0
| Name |  |  | Date | Signature
Analysed by:
Reviewed By:

## diclofenac sodium
National Quality Control Laboratory
Laboratory Data Calculation Spreadsheet
Please enter the required information in the cells highlighted in green
Analysis Report
Sample Name: | OLFEN-75 I.M INJECTION
Laboratory Ref No: | NDQD201608073 | 6
Active Ingredient: | Diclofenac Sodium, Lidocaine hydrochloride
Label Claim: | Each ampoule of 2 ml contains Diclofenac sodium 75 mg, Lidocaine hydrochloride 20 mg
Date Analysis Started: | 2016-08-10 08:10:52
Date Analysis Completed:
Analysis Data
Reference Substance: | Diclofenac sodium
Code: | D6 2
% age Purity: | 99.37
% Water content: | 0 | If correction for water content is NOT needed, enter 0
% Purity corrected for water: | 99.37
Mwt of compound in free base form: | 1 | Enter molecular mass of compound in free base form. If salt conversion is NOT needed, enter 1.
Mwt of compound in salt form: | 1 | Enter molecular mass of compound in salt form. If salt conversion is NOT needed, enter 1.
1 mg of salt is equivalent to | 1 | free base
Initial Standard dilution (mL): | 100 |  | Standard A |  | Standard B
1st Dilution Standard transfer Volume (mL: | 1 | Injection | Response: | Normalised Response: | Response: | Normalised Response:
1st Dilution Standard Final Volume (mL): | 1 | 1 | 57612872 | 55077762.6993 | 57321400 | 56132220.9839
2nd Dilution Standard Transfer Volume (mL): | 1 | 2 | 58203678 | 55642571.7696 | 58133936 | 56927900.2644
2nd Dilution Standard Final Volume (mL): | 1 | 3 | 58235300 | 55672802.3232 | 57706229 | 56509066.3936
3rd Dilution Standard Volume (mL: | 1 | 4 |  | - |  | -
3rd Dilution Standard Final Volume (mL): | 1 | Average: | 58017283.3333 | 55464378.9307 | 57720521.6667 | 56523062.5473
4th Dilution Standard Transfer Volume (mL): | 1 | Amt of RS (mg): | 19.79 |  | 19.32
4th Dilution Standard Final Volume (mL): | 1 | Amt of RS as free base (mg): | 19.79 |  | 19.32
Standard Dilution Factor | 100 | Purity correction (mg): | 19.6653 |  | 19.1983
If there are no serial dilutions, or only one dilution, enter 1 in all boxes not used. |  | Concentration (mg/mL): | 0.19665 |  | 0.19198
|  | Desired Concetration (mg/mL): | 0.188
|  | Desired Weight as free base (mg): | 18.8
|  | Desired Weight as salt (mg): | 18.8
|  | Average Normalised Response: | 55993720.739
|  | RSD: | 1.191%
|  | n: | 6
Analysis Data | Determination of Amoxicillin Content in Sample
Label Claim: | Each ampoule of 2 ml contains Diclofenac sodium 75 mg, Lidocaine hydrochloride 20 mg
Each | 1 | contains | 37.5 | Diclofenac Sodium, Lidocaine hydrochloride
Initial Sample dilution (mL): | 200 |  | Sample Vol (mL) | Injection | Response: | Determined Amt (mg) | % Assay
1st Dilution Sample transfer Volume (mL: | 1 | Assay Smp A | 1 | 1 | 57214963 | 38.4201 | 102.5%
1st Dilution Sample Final Volume (mL): | 1 |  |  | 2 | 56930479 | 38.229 | 101.9%
2nd Dilution Sample Transfer Volume (mL): | 1 |  |  | 3 | 56980985 | 38.263 | 102%
2nd Dilution Sample Final Volume (mL): | 1 |  |  | 4 |  | - | -
3rd Dilution Sample Transfer Volume (mL: | 1 | Assay Smp B | 1 | 1 | 58123020 | 39.0298 | 104.1%
3rd Dilution Sample Final Volume (mL): | 1 |  |  | 2 | 57650392 | 38.7125 | 103.2%
4th Dilution Sample Transfer Volume (mL): | 1 |  |  | 3 | 57459754 | 38.5844 | 102.9%
4th Dilution Sample Final Volume (mL): | 1 |  |  | 4 |  | - | -
Sample Dilution Factor | 200 | Assay Smp C | 1 | 1 | 57117313 | 38.3545 | 102.3%
Desired Sample Volume (mL): | 1.0027 |  |  | 2 | 57105182 | 38.3464 | 102.3%
If there are no serial dilutions, or only one dilution, enter 1 in all boxes not used. |  |  |  | 3 | 57277608 | 38.4621 | 102.6%
|  |  |  | 4 |  | - | -
[6 empty] | Average: | 102.6%
[6 empty] | RSD: | 0.6587%
[6 empty] | n: | 9
Comment: | The content of | Diclofenac Sodium, Lidocaine hydrochloride |  | in the sample as a percentage of the stated label claim is |  | 102.6%
| Name |  |  | Date |  | Signature
Analysed by:
Reviewed By:
5

## lidocaine hcl
National Quality Control Laboratory
Laboratory Data Calculation Spreadsheet
Please enter the required information in the cells highlighted in green
Analysis Report
Sample Name: | OLFEN-75 I.M INJECTION
Laboratory Ref No: | NDQD201608073 | 6
Active Ingredient: | Diclofenac Sodium, Lidocaine hydrochloride
Label Claim: | Each ampoule of 2 ml contains Diclofenac sodium 75 mg, Lidocaine hydrochloride 20 mg
Date Analysis Started: | 2016-08-10 08:10:52
Date Analysis Completed:
Analysis Data
Reference Substance: | lidocaine
Code: | L5 2
% age Purity: | 99.7
% Water content: | 0 | If correction for water content is NOT needed, enter 0
% Purity corrected for water: | 99.7
Mwt of compound in free base form: | 234.34 | Enter molecular mass of compound in free base form. If salt conversion is NOT needed, enter 1.
Mwt of compound in salt form: | 270.7982 | Enter molecular mass of compound in salt form. If salt conversion is NOT needed, enter 1.
1 mg of salt is equivalent to | 0.86537 | free base
Initial Standard dilution (mL): | 100 |  | Standard A |  | Standard B
1st Dilution Standard transfer Volume (mL: | 1 | Injection | Response: | Normalised Response: | Response: | Normalised Response:
1st Dilution Standard Final Volume (mL): | 1 | 1 | 15653111 | 12079110.4858 | 16360192 | 12108793.1363
2nd Dilution Standard Transfer Volume (mL): | 1 | 2 | 15809871 | 12200078.2193 | 16700991 | 12361031.288
2nd Dilution Standard Final Volume (mL): | 1 | 3 | 15918089 | 12283587.3171 | 16598928 | 12285490.6248
3rd Dilution Standard Volume (mL: | 1 | 4 |  | - |  | -
3rd Dilution Standard Final Volume (mL): | 1 | Average: | 15793690.3333 | 12187592.0074 | 16553370.3333 | 12251771.683
4th Dilution Standard Transfer Volume (mL): | 1 | Amt of RS (mg): | 7.51 |  | 7.83
4th Dilution Standard Final Volume (mL): | 1 | Amt of RS as free base (mg): | 6.4989 |  | 6.7758
Standard Dilution Factor | 100 | Purity correction (mg): | 6.4794 |  | 6.7555
If there are no serial dilutions, or only one dilution, enter 1 in all boxes not used. |  | Concentration (mg/mL): | 0.064794 |  | 0.067555
|  | Desired Concetration (mg/mL): | 0.05
|  | Desired Weight as free base (mg): | 5
|  | Desired Weight as salt (mg): | 5.7779
|  | Average Normalised Response: | 12219681.8452
|  | RSD: | 0.9027%
|  | n: | 6
Analysis Data | Determination of Amoxicillin Content in Sample
Label Claim: | Each ampoule of 2 ml contains Diclofenac sodium 75 mg, Lidocaine hydrochloride 20 mg
Each | 1 | contains | 10 | Diclofenac Sodium, Lidocaine hydrochloride
Initial Sample dilution (mL): | 200 |  | Sample Vol (mL) | Injection | Response: | Determined Amt (mg) | % Assay
1st Dilution Sample transfer Volume (mL: | 1 | Assay Smp A | 1 | 1 | 11497141 | 9.4087 | 94.09%
1st Dilution Sample Final Volume (mL): | 1 |  |  | 2 |  | - | -
2nd Dilution Sample Transfer Volume (mL): | 1 |  |  | 3 | 11556775 | 9.4575 | 94.58%
2nd Dilution Sample Final Volume (mL): | 1 |  |  | 4 |  | - | -
3rd Dilution Sample Transfer Volume (mL: | 1 | Assay Smp B | 1 | 1 |  | - | -
3rd Dilution Sample Final Volume (mL): | 1 |  |  | 2 | 11911583 | 9.7479 | 97.48%
4th Dilution Sample Transfer Volume (mL): | 1 |  |  | 3 | 11760537 | 9.6243 | 96.24%
4th Dilution Sample Final Volume (mL): | 1 |  |  | 4 |  | - | -
Sample Dilution Factor | 200 | Assay Smp C | 1 | 1 | 11507636 | 9.4173 | 94.17%
Desired Sample Volume (mL): | 1 |  |  | 2 | 11558702 | 9.4591 | 94.59%
If there are no serial dilutions, or only one dilution, enter 1 in all boxes not used. |  |  |  | 3 | 11607935 | 9.4994 | 94.99%
|  |  |  | 4 |  | - | -
[6 empty] | Average: | 95.16%
[6 empty] | RSD: | 1.313%
[6 empty] | n: | 7
Comment: | The content of | Diclofenac Sodium, Lidocaine hydrochloride |  | in the sample as a percentage of the stated label claim is |  | 95.16%
| Name |  |  | Date |  | Signature
Analysed by:
Reviewed By:
5