## UNIFORMIY 074
Please enter the required information in the cells highlighted in green
Uniformity of Weight Test Report
Sample Name: |  | THIOPENTAL INJECTION
Laboratory Ref No: |  | NDQD201608074
Active Ingredient: |  | THIOPENTAL SODIUM
Label Claim: |  | Each vial contains Thiopental Sodium BP 500mg
Date Analysis Started: |  | 30/01/2017
Date Analysis Completed: |  | 2017-02-02
Analysis Data |  | Uniformity of weight
Capsule No. | Intact Capsule (mg) | Empty Shell (mg) | Capsule Content (mg) | % Deviation
1 | 31969.97 | 31441.74 | 528.23 | 1.952%
2 | 32042.06 | 31525.63 | 516.43 | -0.3257%
3 | 32047.79 | 31523.37 | 524.42 | 1.216%
4 | 31962.74 | 31448.52 | 514.22 | -0.7522%
5 | 32035.78 | 31523.22 | 512.56 | -1.073% |  | 76.8122
6 | 31792.23 | 31264.76 | 527.47 | 1.805%
7 | 31993.86 | 31485.43 | 508.43 | -1.87%
8 | 31725.57 | 31212.39 | 513.18 | -0.953%
9
10
11
12
13
14
15
16
17
18
19
20
Total | 255570 | 251425.06 | 4144.94
Average | 31946.25 | 31428.1325 | 518.1175
| Average | % Deviation from mean
| 518.1175 | -7.5% | 479.2587
|  | 7.5% | 556.9763
| Name |  |  | Date | Signature
Analysed by:
Reviewed By:

## Component 1 (3)
National Quality Control Laoboratory
Laboratory Data Calculation Spreadsheet
Please enter the required information in the cells highlighted in green
Analysis Report
Sample Name: | Thiopental Sodium
Laboratory Ref No: | NDQD201608074 | 28
Active Ingredient: | Thiopental Sodium
Label Claim: | Each vial contains 500mg Thiopental Sodium
Date Analysis Started: | 30/01/2017
Date Analysis Completed: | 2017-02-02
Analysis Data | Standardisation of the Volumetric Solutions
Volumetric Solution: | 0.1 M Hydrochloric Acid VS
Reference Substance: | Anhydrous Sodium Carbonate
Molecular Weight: | 105.99
Target Concentration | 0.1
Reaction Ratio (VS solution:Standard) | 2 | : | 1
Standard | Standard Weight (mg) | mMoles of titrant | mL Titrant | Molarity (mM/mL) | Deviation from true Value | Correction Factor
A | 100.83 | 1.9026 | 20.2 | 0.09419 | -5.81% | 0.9419
B | 100.98 | 1.9055 | 20.3 | 0.093865 | -6.135% | 0.93865
C | 101.03 | 1.9064 | 20.3 | 0.093912 | -6.088% | 0.93912
D |  | - |  | - | - | -
|  |  | Average : | 0.093989 | -6.011% | 0.93989
|  |  | RSD: | 0.1867%
|  |  | n: | 3
Analysis Data | Determination of Content of sodium in the Sample
Label Claim: | Each vial contains 500mg Thiopental Sodium
Each | 1 | contains | 500 | Thiopental Sodium
Average vial content weight: | 518.1175
Each mL of | 0.1 M Hydrochloric Acid VS | is equivalent to | 2.299 | Thiopental Sodium
Actual Amount (mg)
Sample | Weight (mg) | Titre Vol. (mL) | Blank | Blank Correction | Corrected Titre | In sample | Per Label Claim | Percentage content
A | 621.18 | 29.6 | 0 | 29.6 | 27.8207 | 63.9598 | 53.348 | 10.67%
B | 621.83 | 29.6 | 0 | 29.6 | 27.8207 | 63.9598 | 53.2922 | 10.66%
C | 620.96 | 29.5 | 0 | 29.5 | 27.7267 | 63.7437 | 53.1866 | 10.64%
D | 622.12 | 29.6 | 0 | 29.6 | 27.8207 | 63.9598 | 53.2673 | 10.65%
|  | Average : | 0 |  | Average : | 63.9058 | 53.2735 | 10.65%
|  | RSD: | - |  | RSD: |  | 0.1259% | 0.1259%
|  | n: | 4 |  | n: | 4 | 4 | 4
Determination of Content of Thiopental in the Sample
Actual Amount (mg)
Sample Weight (mg) | Weight of empty flask (g) | Weight of smp and flask (g) | In sample | Per Label Claim | Percentage content
|  |  | 0 | - | -
621.83 | 69.4363 | 69.8768 | 440.51 | 367.0391 | 73.41%
620.96 | 68.8371 | 69.3492 | 512.07 | 427.2617 | 85.45%
616.32 | 51.7103 | 52.1973 | 486.97 | 409.3777 | 81.88%
|  | Average : | 359.8875 | 401.2262 | 80.25%
|  | RSD: |  | 7.708% | 7.708%
|  | n: | 4 | 3 | 3
| Name |  |  | Date |  | Signature
Analysed by:
Reviewed By: